## Sheet1
Test ID | Pressure | Personnel | Date | Surface | Rusting (Days) | MagnaDC Power (W) | CHF (W/cm^2) | Time (sec) at CHF | HTC at CHF (W/cm^2K) | Max HTC (W/cm^2K) | NBR (W/cm^2) | Time (sec) at NBR | q_min (between NBR and CHF) | T_surface Max (degC) | Status | Q-max at time(s) | Mean Pressure (kPa) | Standard Deviation (kPa) | RMSE (kPa) | Saturation Temperature (degC) | Mean Vapour Temperature | Mean Liquid Temperature | Liquid | Frame rate (fps) | Resolution (width x height) | Type of Test and Pressure | Location of Files | Open/Closed Chamber | Coiled Condenser | Variac (%) Immersion Heater | Video Sync | Data Acquisition Sequence Starting Time | Camera | AE Threshold | Length AE | Lens | Light Source | AE sampling interval | Video Start Time
Boiling-145 | 30 kPa | Ishraq | 2025-02-12 | Polished Flat Cu |  |  | 65.32 |  | 3.123 | [5 empty] | Success: CHF reached | [7 empty] | DI water | 150 | 640 x 480 | Transient 30 kPa | \\HULAB\Files\Hari\High Speed Video for Pool Boiling\Boiling-145 | Closed | OFF
Boiling-146 | 30 kPa | Ishraq | 2025-02-13 | Flat Cu | Water: 1 ¦ Air: 0 |  | 37.6 |  | 1.861 | [5 empty] | Success: CHF reached | [7 empty] | DI water |  |  | Transient 30 kPa | \\HULAB\Files\Hari\High Speed Video for Pool Boiling\Boiling-146 | Closed | OFF
Boiling-147 | 20 kPa | Ishraq | 2025-02-13 | Flat Cu | Water: 1 ¦ Air: 0 | [17 empty] | DI water |  |  | Transient 20 kPa | \\HULAB\Files\Hari\High Speed Video for Pool Boiling\Boiling-147 | Closed | OFF
Boiling-148 | 10 kPa | Ishraq | 2025-02-13 | Flat Cu | Water: 1 ¦ Air: 0 | [17 empty] | DI water |  |  | Transient 10 kPa | \\HULAB\Files\Hari\High Speed Video for Pool Boiling\Boiling-148 | Closed | OFF
Boiling-149 | 30 kPa | Ishraq | 2025-02-25 | Old MC Cu |  | 150 | N/A | [7 empty] | Failure: CHF not reached | [7 empty] | DI water |  |  | Transient 30 kPa | \\HULAB\Files\Hari\High Speed Video for Pool Boiling\Boiling-149 | Closed | OFF
Boiling-150 | 30 kPa | Ishraq | 2025-02-25 | Old MC Cu |  | 220 | 114.9184 |  | 3.7277 | [5 empty] | Success: CHF reached |  | 30.7785 | [5 empty] | DI water | 150 | 640 x 480 | Transient 30 kPa | \\HULAB\Files\Hari\High Speed Video for Pool Boiling\Boiling-150 | Closed | OFF
Boiling-151 | 20 kPa | Ishraq | 2025-02-25 | Old MC Cu |  | 220 | 106.7208 |  | 3.67 | [5 empty] | Success: CHF reached |  | 20.0851 | [5 empty] | DI water | 150 | 640 x 480 | Transient 20 kPa | \\HULAB\Files\Hari\High Speed Video for Pool Boiling\Boiling-151 | Closed | OFF
Boiling-152 | 10 kPa | Ishraq | 2025-02-25 | Old MC Cu |  | 220 | 104.092 |  | 3.0393 | [5 empty] | Success: CHF reached |  | 10.39 | [5 empty] | DI water | 150 | 640 x 480 | Transient 10 kPa | \\HULAB\Files\Hari\High Speed Video for Pool Boiling\Boiling-152 | Closed | OFF
Boiling-153 | 30 kPa | Ishraq | 2025-02-28 | Old MC Cu | Water: 4 ¦ Air: 0 | 220 | 130.2622 |  | 5.3811 | [5 empty] | Success: CHF reached |  | 30.5028 | [5 empty] | DI water | 150 | 640 x 480 | Transient 30 kPa | \\HULAB\Files\Hari\High Speed Video for Pool Boiling\Boiling-153 | Closed | OFF
Boiling-154 | 7 kPa | Ishraq | 2025-03-10 | Old MC Cu | Water: 13 ¦ Air: 0 | 220 | 108.7894 |  | 2.9935 | [5 empty] | Success: CHF reached |  | 7.2278 | [5 empty] | DI water | 150 | 640 x 480 | Transient 7 kPa | \\HULAB\Files\Hari\High Speed Video for Pool Boiling\Boiling-154 | Closed | OFF
Boiling-155 | 7 kPa | Ishraq | 2025-03-11 | Old MC Cu | Water: 14 ¦ Air: 0 | 220 | 108.3699 |  | 3.0598 | [5 empty] | Success: CHF reached |  | 7.1111 | [5 empty] | DI water | 150 | 640 x 480 | Transient 7 kPa | \\HULAB\Files\Hari\High Speed Video for Pool Boiling\Boiling-155 | Closed | OFF
Boiling-156 | 7 kPa | Ishraq | 2025-03-11 | Old MC Cu | Water: 14 ¦ Air: 0 | 200 | 103.0642 |  | 2.7841 | [5 empty] | Success: CHF reached |  | 6.9525 | [5 empty] | DI water | 150 | 640 x 480 | Transient 7 kPa | \\HULAB\Files\Hari\High Speed Video for Pool Boiling\Boiling-156 | Closed | OFF
Boiling-157 | 7 kPa | Ishraq | 2025-03-11 | Old MC Cu | Water: 14 ¦ Air: 0 | 180 | 100.3295 |  | 3.0459 | [5 empty] | Success: CHF reached |  | 6.916 | [5 empty] | DI water | 150 | 640 x 480 | Transient 7 kPa | \\HULAB\Files\Hari\High Speed Video for Pool Boiling\Boiling-157 | Closed | OFF
Boiling-158 | 30 kPa - T_sat: 69.095 °C | Ishraq | 2025-03-13 | Old MC Cu | Water: 15 ¦ Air: 0 | 220 | 149.58 |  | 6.1471 | [5 empty] | Success: CHF reached |  | 30.1458 | [5 empty] | DI water | 150 | 640 x 480 | Transient 30 kPa | \\HULAB\Files\Hari\High Speed Video for Pool Boiling\Boiling-158 | Closed | OFF
Boiling-159 | 20 kPa - T_sat: 60.058 °C | Ishraq | 2025-03-13 | Old MC Cu | Water: 15 ¦ Air: 0 | 220 | 108.6219 |  | 3.8193 | [5 empty] | Success: CHF reached |  | 19.669 | [5 empty] | DI water | 150 | 640 x 480 | Transient 20 kPa | \\HULAB\Files\Hari\High Speed Video for Pool Boiling\Boiling-159 | Closed | OFF
Boiling-160 | 10 kPa - T_sat: 45.86 °C | Ishraq | 2025-03-13 | Old MC Cu | Water: 15 ¦ Air: 0 | 220 | 88.6729 |  | 2.4859 | [5 empty] | Success: CHF reached |  | 9.7575 | [5 empty] | DI water | 150 | 640 x 480 | Transient 10 kPa | \\HULAB\Files\Hari\High Speed Video for Pool Boiling\Boiling-160 | Closed | OFF
Boiling-161 | 60 kPa - T_sat: 85.926 °C | Ishraq | 2025-03-18 | Old MC Cu | Water: 21 ¦ Air: 0 | 220 | 133.4409 |  | 7.0754 | [5 empty] | Success: CHF reached |  | 59.1578 | [5 empty] | DI water | 150 | 640 x 480 | Transient 60 kPa | \\HULAB\Files\Hari\High Speed Video for Pool Boiling\Boiling-161 | Closed | OFF
Boiling-162 | 50 kPa - T_sat: 81.317 °C | Ishraq | 2025-03-18 | Old MC Cu | Water: 21 ¦ Air: 0 | 220 | N/A | [7 empty] | Failure: CHF not reached | [7 empty] | DI water | 150 | 640 x 480 | Transient 50 kPa | \\HULAB\Files\Hari\High Speed Video for Pool Boiling\Boiling-162 | Closed | OFF
Boiling-163 | 50 kPa - T_sat: 81.317 °C | Ishraq | 2025-03-18 | Old MC Cu | Water: 21 ¦ Air: 0 | 240 | N/A | [7 empty] | Failure: CHF not reached | [7 empty] | DI water | 150 | 640 x 480 | Transient 50 kPa | \\HULAB\Files\Hari\High Speed Video for Pool Boiling\Boiling-163 | Closed | OFF
Boiling-164 | 50 kPa - T_sat: 81.317 °C | Ishraq | 2025-03-18 | Old MC Cu | Water: 21 ¦ Air: 0 | 260>280* | N/A | [7 empty] | Failure: CHF not reached | [7 empty] | DI water | 150 | 640 x 480 | Transient 50 kPa | \\HULAB\Files\Hari\High Speed Video for Pool Boiling\Boiling-164 | Closed | OFF
Boiling-165 | 100 kPa - T_sat: 99.606 °C | Ishraq | 2025-04-01 | Old MC Cu | Water: 35 ¦ Air: 0 | 220>240>260>280 | N/A | [7 empty] | Failure: CHF not reached | [7 empty] | DI water | 150 | 640 x 480 | Transient 100 kPa | \\HULAB\Files\Hari\High Speed Video for Pool Boiling\Boiling-165 | Closed | OFF
Boiling-166 | 20 kPa | Ishraq | 2025-04-01 | Old MC Cu | Water: 35 ¦ Air: 0 | 220 | 150.84 |  | 5.664 | [5 empty] | Success: CHF reached |  | 19.2815 | [5 empty] | DI water | 150 | 640 x 480 | Transient 20 kPa | \\HULAB\Files\Hari\High Speed Video for Pool Boiling\Boiling-166 | Closed | OFF
Boiling-167 | 10 kPa | Ishraq | 2025-04-01 | Old MC Cu | Water: 35 ¦ Air: 0 | 220 | 119.2162 |  | 3.8207 | [5 empty] | Success: CHF reached |  | 9.5217 | [5 empty] | DI water | 150 | 640 x 480 | Transient 10 kPa | \\HULAB\Files\Hari\High Speed Video for Pool Boiling\Boiling-167 | Closed | OFF
Boiling-168 | 7 kPa - T_sat: 39.0 °C | Ishraq | 2025-04-01 | Old MC Cu | Water: 35 ¦ Air: 0 | 220 | 96.3387 |  | 2.7997 | [5 empty] | Success: CHF reached |  | 6.6633 | [5 empty] | DI water | 150 | 640 x 480 | Transient 7 kPa | \\HULAB\Files\Hari\High Speed Video for Pool Boiling\Boiling-168 | Closed | OFF
Boiling-169 | 7 kPa | Ishraq | 2025-04-01 | Old MC Cu | Water: 35 ¦ Air: 0 | 200 | 86.2907 |  | 2.5321 | [5 empty] | Success: CHF reached |  | 6.6809 | [5 empty] | DI water | 150 | 640 x 480 | Transient 7 kPa | \\HULAB\Files\Hari\High Speed Video for Pool Boiling\Boiling-169 | Closed | OFF
Boiling-170 | 7 kPa | Ishraq | 2025-04-01 | Old MC Cu | Water: 35 ¦ Air: 0 | 180 | 77.2116 |  | 2.3373 | [5 empty] | Success: CHF reached |  | 6.7027 | [5 empty] | DI water | 150 | 640 x 480 | Transient 7 kPa | \\HULAB\Files\Hari\High Speed Video for Pool Boiling\Boiling-170 | Closed | OFF
Boiling-171 | 30 kPa | Ishraq | 2025-04-01 | Old MC Cu | Water: 35 ¦ Air: 0 | 220 | 121.5756 |  | 5.3255 | [5 empty] | Success: CHF reached |  | 29.5668 | [5 empty] | DI water | 150 | 640 x 480 | Transient 30 kPa | \\HULAB\Files\Hari\High Speed Video for Pool Boiling\Boiling-171 | Closed | OFF
Boiling-172 | 40 kPa - T_sat: 75.857 °C | Ishraq | 2025-04-01 | Old MC Cu | Water: 35 ¦ Air: 0 | 220 | 129.2632 |  | 5.4356 | [5 empty] | Success: CHF reached |  | 39.4944 | [5 empty] | DI water | 150 | 640 x 480 | Transient 40 kPa | \\HULAB\Files\Hari\High Speed Video for Pool Boiling\Boiling-172 | Closed | OFF
Boiling-173 | 50 kPa - T_sat: 81.317 °C | Ishraq | 2025-04-01 | Old MC Cu | Water: 35 ¦ Air: 0 | 220 | 134.0013 |  | 6.6731 | [5 empty] | Success: CHF reached |  | 49.4236 | [5 empty] | DI water | 150 | 640 x 480 | Transient 50 kPa | \\HULAB\Files\Hari\High Speed Video for Pool Boiling\Boiling-173 | Closed | OFF
Boiling-174 | 100 kPa - T_sat: 99.6 °C | Ishraq | 2025-04-15 | Old MC Cu | Water: 5 ¦ Air: 5 | 220 (one heater disengaged) | N/A |  | N/A | [5 empty] | Failure: CHF not reached | [7 empty] | DI water | 150 | 640 x 480 | Transient 100 kPa | \\HULAB\Files\Hari\High Speed Video for Pool Boiling\Boiling-174 | Closed | OFF
Boiling-175 | 100 kPa - T_sat: 99.6 °C | Ishraq | 2025-04-15 | Old MC Cu | Water: 5 ¦ Air: 5 | 232 (one heater disengaged) | N/A |  | N/A | [5 empty] | Failure: CHF not reached | [7 empty] | DI water | 150 | 640 x 480 | Transient 100 kPa | \\HULAB\Files\Hari\High Speed Video for Pool Boiling\Boiling-175 | Closed | OFF
Boiling-176 | 90 kPa - T_sat: 96.687 °C | Ishraq | 2025-04-16 | Old MC Cu | Water: 6 ¦ Air: 5 | 260 | N/A |  | N/A | [5 empty] | Failure: CHF not reached | 188.43 W/cm² at 249.20 s | [6 empty] | DI water | 150 | 640 x 480 | Transient 90 kPa | \\HULAB\Files\Hari\High Speed Video for Pool Boiling\Boiling-176 | Closed | OFF
Boiling-177 | 80 kPa - T_sat: 93.486 °C | Ishraq | 2025-04-16 | Old MC Cu | Water: 6 ¦ Air: 5 | 260 | N/A |  | N/A | [5 empty] | Failure: CHF not reached | [7 empty] | DI water | 150 | 640 x 480 | Transient 80 kPa | \\HULAB\Files\Hari\High Speed Video for Pool Boiling\Boiling-177 | Closed | OFF
Boiling-178 | 70 kPa - T_sat: 89.932°C | Ishraq | 2025-04-18 | Old MC Cu | Water: 8 ¦ Air: 5 | 260 | N/A |  | N/A | [5 empty] | Failure: CHF not reached | [7 empty] | DI water | 150 | 640 x 480 | Transient 70 kPa | \\HULAB\Files\Hari\High Speed Video for Pool Boiling\Boiling-178 | Closed | OFF
Boiling-179 | 60 kPa - T_sat: 85.926 °C | Ishraq | 2025-04-18 | Old MC Cu | Water: 8 ¦ Air: 5 | 220 | N/A |  | N/A | [5 empty] | Failure: CHF not reached | [7 empty] | DI water | 150 | 640 x 480 | Transient 60 kPa | \\HULAB\Files\Hari\High Speed Video for Pool Boiling\Boiling-179 | Closed | OFF
Boiling-180 | 50 kPa - T_sat: 81.317 °C | Ishraq | 2025-04-18 | Old MC Cu | Water: 8 ¦ Air: 5 | 220 | N/A |  | N/A | [5 empty] | Failure: CHF not reached | [7 empty] | DI water | 150 | 640 x 480 | Transient 50 kPa | \\HULAB\Files\Hari\High Speed Video for Pool Boiling\Boiling-180 | Closed | OFF
Boiling-181 | 30 kPa - T_sat: 69.095 °C | Ishraq | 2025-04-21 | Old MC Cu | Water: 11 ¦ Air: 5 | 49.5 > 110 > 170 > 240 | N/A |  | N/A | [5 empty] | Failure: CHF not reached | [7 empty] | DI water |  |  | Transient 30 kPa |  | Closed | OFF
Boiling-182 | 30 kPa - T_sat: 69.095 °C | Ishraq | 2025-04-21 | Old MC Cu | Water: 11 ¦ Air: 5 | 20 > 220 | N/A |  | N/A | [5 empty] | Failure: CHF not reached | [7 empty] | DI water |  |  | Transient 30 kPa |  | Closed | OFF
Boiling-183 | 100 kPa - T_sat: 99.606 °C | Ishraq | 2025-05-17 | Flat Cu | Water: 0 ¦ Air: 4 | 130 | N/A |  | N/A | [5 empty] | Failure: CHF not reached | 94 at 245 seconds | 96.8269 | [5 empty] | DI water |  |  | Transient 100 kPa | \\HULAB-2\Files\0_Ishraq\New Pool Boiling Video\Boiling-183 | Closed | OFF | New Lower structure (PEEK) used |  |  | VEO 710
Boiling-184 | 80 kPa - T_sat: 93.486 °C | Ishraq | 2025-05-17 | Flat Cu | Water: 0 ¦ Air: 4 | 130 | N/A |  | N/A | [5 empty] | Failure: CHF not reached | 93 at 240 seconds | 79.8244 | [5 empty] | DI water |  |  | Transient 80 kPa | \\HULAB-2\Files\0_Ishraq\New Pool Boiling Video\Boiling-184 | Closed | OFF |  |  |  | VEO 710
Boiling-185 | 60 kPa - T_sat: 85.926 °C | Ishraq | 2025-05-17 | Flat Cu | Water: 0 ¦ Air: 4 | 130 | N/A |  | N/A | [5 empty] | Failure: CHF not reached | 96 at 250 seconds | 60.038 | [5 empty] | DI water |  |  | Transient 60 kPa | \\HULAB-2\Files\0_Ishraq\New Pool Boiling Video\Boiling-185 | Closed | OFF |  |  |  | VEO 710
Boiling-186 | 40 kPa - T_sat: 75.857 °C | Ishraq | 2025-05-17 | Flat Cu | Water: 0 ¦ Air: 4 | 130 | N/A |  | N/A | [5 empty] | Failure: CHF not reached | 96 at 250 seconds | 40.048 | [5 empty] | DI water | 300 | 448 x 384 | Transient 40 kPa | \\HULAB-2\Files\0_Ishraq\New Pool Boiling Video\Boiling-186 | Closed | OFF |  |  |  | VEO 710
Boiling-187 | 20 kPa - T_sat: 60.058 °C | Ishraq | 2025-05-17 | Flat Cu | Water: 0 ¦ Air: 4 | 130 | 88.45 | 191.27 | 3.56 | [5 empty] | Success: CHF reached | N/A | 20.04 | [5 empty] | DI water | 300 | 448 x 384 | Transient 20 kPa | \\HULAB-2\Files\0_Ishraq\New Pool Boiling Video\Boiling-187 | Closed | OFF |  |  |  | VEO 710
Boiling-188 | 10 kPa - T_sat: 45.86 °C | Ishraq | 2025-05-17 | Flat Cu | Water: 0 ¦ Air: 4 | 130 | 69.14 | 115.32 | 2.49 | [5 empty] | Success: CHF reached | N/A | 10.17 |  |  | 46.136 |  |  | DI water | 300 | 448 x 384 | Transient 10 kPa | \\HULAB-2\Files\0_Ishraq\New Pool Boiling Video\Boiling-188 | Closed | OFF |  |  |  | VEO 710
Boiling-189 | 7 kPa - T_sat: 39.0 °C | Ishraq | 2025-05-17 | Flat Cu | Water: 0 ¦ Air: 4 | 130 | 46.95 | 81.72 | 1.565 | 1.696 |  |  |  |  | Success: CHF reached | N/A | 7.02 | 0.33 | 0.331 | 39.053 |  |  | DI water | 300 | 448 x 384 | Transient 7 kPa | \\HULAB-2\Files\0_Ishraq\New Pool Boiling Video\Boiling-189 | Closed | OFF |  |  |  | VEO 710
Boiling-190 | 7 kPa - T_sat: 39.0 °C | Ishraq | 2025-05-17 | Flat Cu | Water: 0 ¦ Air: 4 | 80 | N/A | N/A | N/A | N/A |  |  |  |  | Failure: CHF not reached | 55 at 250 seconds | 7.1779 | [5 empty] | DI water | 300 | 448 x 384 | Transient 7 kPa | \\HULAB-2\Files\0_Ishraq\New Pool Boiling Video\Boiling-190 | Closed | OFF |  |  |  | VEO 710
Boiling-191 | 7 kPa - T_sat: 39.0 °C | Ishraq | 2025-05-17 | Flat Cu | Water: 0 ¦ Air: 4 | 100 | [8 empty] | Success: CHF reached | N/A | 7.05 | 0.317 | 0.322 | 39.132 |  |  | DI water | 300 | 448 x 384 | Transient 7 kPa | \\HULAB-2\Files\0_Ishraq\New Pool Boiling Video\Boiling-191 | Closed | OFF |  |  |  | VEO 710
Boiling-192 | 100 kPa - T_sat: 99.606 °C | Ishraq | 2025-05-20 | Flat Cu | Water: 3 ¦ Air: 4 | 160 | N/A |  | N/A | [5 empty] | Failure: CHF not reached | 122 at 350 seconds | 100.0948 | [5 empty] | DI water |  |  | Transient 100 kPa | \\HULAB-2\Files\0_Ishraq\New Pool Boiling Video\Boiling-192 | Closed | OFF | Variac at 50% |  |  | VEO 710
Boiling-193 | 100 kPa - T_sat: 99.606 °C | Ishraq | 2025-05-20 | Flat Cu | Water: 3 ¦ Air: 4 | 200 | N/A |  | N/A | [5 empty] | Failure: CHF not reached | 147 at 250 seconds | 100.2685 | [5 empty] | DI water |  |  | Transient 100 kPa | \\HULAB-2\Files\0_Ishraq\New Pool Boiling Video\Boiling-193 | Closed | OFF | Variac at 50% |  |  | VEO 710
Boiling-194 | 20 kPa - T_sat: 60.058 °C | Ishraq | 2025-06-04 | Flat Cu | Water: 26 ¦ Air: 4 | 150 | 87.15 |  | 4.06 | [5 empty] | Success: CHF reached | N/A | 19.8213 | [5 empty] | DI water | 300 | 448 x 384 | Transient 20 kPa | \\HULAB-2\Files\0_Ishraq\New Pool Boiling Video\Boiling-194 | Closed | OFF | Variac at 0% |  |  | VEO 710 | [6 empty] | DI water emptied and replaced with new
Boiling-195 | 20 kPa - T_sat: 60.058 °C | Ishraq | 2025-06-04 | Flat Cu | Water: 26 ¦ Air: 4 | 130 | 86.34 |  | 3.92 | [5 empty] | Success: CHF reached | N/A | 20.149 | [5 empty] | DI water | 300 | 448 x 384 | Transient 20 kPa | \\HULAB-2\Files\0_Ishraq\New Pool Boiling Video\Boiling-195 | Closed | OFF | Variac at 0% |  |  | VEO 710
Boiling-196 | 20 kPa - T_sat: 60.058 °C | Ishraq | 2025-06-04 | Flat Cu | Water: 26 ¦ Air: 4 | 130 | 78.89 |  | 3.709 | [5 empty] | Success: CHF reached | N/A | 19.9057 | [5 empty] | DI water | 300 | 448 x 384 | Transient 20 kPa | \\HULAB-2\Files\0_Ishraq\New Pool Boiling Video\Boiling-196 | Closed | OFF | Variac at 0% |  |  | VEO 710
Boiling-197 | 10 kPa - T_sat: 45.86 °C | Ishraq | 2025-06-04 | Flat Cu | Water: 26 ¦ Air: 4 | 130 | 61.03 |  | 2.522 | [5 empty] | Success: CHF reached | N/A | 10.271 | [5 empty] | DI water | 300 | 448 x 384 | Transient 10 kPa | \\HULAB-2\Files\0_Ishraq\New Pool Boiling Video\Boiling-197 | Closed | OFF | Variac at 0% |  |  | VEO 710
Boiling-198 | 10 kPa - T_sat: 45.86 °C | Ishraq | 2025-06-04 | Flat Cu | Water: 26 ¦ Air: 4 | 110 | 63.01 | 143.67 | 2.519 | 2.715 |  |  |  |  | Success: CHF reached | N/A | 10.02 | 0.268 | 0.269 | 45.847 |  |  | DI water | 300 | 448 x 384 | Transient 10 kPa | \\HULAB-2\Files\0_Ishraq\New Pool Boiling Video\Boiling-198 | Closed | OFF | Variac at 0% |  |  | VEO 710
Boiling-199 | 10 kPa - T_sat: 45.86 °C | Ishraq | 2025-06-04 | Flat Cu | Water: 26 ¦ Air: 4 | 110 | 62.95 | 135.27 | 2.75 | 2.75 |  |  |  |  | Success: CHF reached | N/A | 10.1513 | 0.276 | 0.315 | 46.099 |  |  | DI water | 300 | 448 x 384 | Transient 10 kPa | \\HULAB-2\Files\0_Ishraq\New Pool Boiling Video\Boiling-199 | Closed | OFF | Variac at 0% |  |  | VEO 710
Boiling-200 | 7 kPa - T_sat: 39.0 °C | Ishraq | 2025-06-04 | Flat Cu | Water: 26 ¦ Air: 4 | 100 | 48.67 | 116.72 | 2.01 | 2.035 |  |  |  |  | Success: CHF reached | N/A | 7.05 | 0.269 | 0.273 | 39.133 |  |  | DI water | 300 | 448 x 384 | Transient 7 kPa | \\HULAB-2\Files\0_Ishraq\New Pool Boiling Video\Boiling-200 | Closed | OFF | Variac at 0% |  |  | VEO 710
Boiling-201 | 7 kPa - T_sat: 39.0 °C | Ishraq | 2025-06-04 | Flat Cu | Water: 26 ¦ Air: 4 | 90 | 48.65 | 134.22 | 2.001 | 2.17 |  |  |  |  | Success: CHF reached | N/A | 7.11 | 0.237 | 0.259 | 39.292 |  |  | DI water | 300 | 448 x 384 | Transient 7 kPa | \\HULAB-2\Files\0_Ishraq\New Pool Boiling Video\Boiling-201 | Closed | OFF | Variac at 0% |  |  | VEO 710
Boiling-202 | 7 kPa - T_sat: 39.0 °C | Ishraq | 2025-06-04 | Flat Cu | Water: 26 ¦ Air: 4 | 90 | 54.86 | 170.97 | 2.107 | 2.209 |  |  |  |  | Success: CHF reached | N/A | 7.0114 | 0.322 | 0.322 |  |  |  | DI water | 300 | 448 x 384 | Transient 7 kPa | \\HULAB-2\Files\0_Ishraq\New Pool Boiling Video\Boiling-202 | Closed | OFF | Variac at 0% |  |  | VEO 710
Boiling-203 | 7 kPa - T_sat: 39.0 °C | Ishraq | 2025-06-04 | Flat Cu | Water: 26 ¦ Air: 4 | 90 | 52.71 | 148.57 | 2.127 | 2.169 |  |  |  |  | Success: CHF reached | N/A | 6.9239 | 0.226 | 0.238 | 38.787 |  |  | DI water | 300 | 448 x 384 | Transient 7 kPa | \\HULAB-2\Files\0_Ishraq\New Pool Boiling Video\Boiling-203 | Closed | OFF | Variac at 0% |  |  | VEO 710
Boiling-204 | 30 kPa - T_sat: 69.095 °C | Ishraq | 2025-06-11 | Flat Cu | Water: 34 ¦ Air: 4 | 150 | Inconslusive | [15 empty] | DI water | 300 | 384 x 600 | Transient 30 kPa | \\HULAB-2\Files\0_Ishraq\New Pool Boiling Video\Boiling-204 | Closed | OFF | Variac at 0% |  |  | VEO 710
Boiling-205 | 30 kPa - T_sat: 69.095 °C | Ishraq | 2025-06-12 | Flat Cu | Water: 35 ¦ Air: 4 | 130 | 56.41 | [7 empty] | Success: CHF reached | [7 empty] | DI water | 300 | 384 x 600 | Transient 30 kPa | \\HULAB-2\Files\0_Ishraq\New Pool Boiling Video\Boiling-205 | Closed | OFF | Variac at 0% |  |  | VEO 710
Boiling-206 | 30 kPa - T_sat: 69.095 °C | Ishraq | 2025-06-22 | Flat Cu | Water: 0 ¦ Air: 0 | 150 | Bubble Dynamics - ONB - BubbleID | [15 empty] | new DI water | 3000 | 384 x 600 (pre-T: 10s) | Transient 30 kPa | \\HULAB-2\Files\0_Ishraq\New Pool Boiling Video\Boiling-206 | Closed | OFF | Variac at 0% |  |  | VEO 710
Boiling-207 | 30 kPa - T_sat: 69.095 °C | Ishraq | 2025-06-22 | Flat Cu | Water: 0 ¦ Air: 0 | 150 | Bubble Dynamics - ONB - BubbleID | [15 empty] | DI water | 3000 | 512 x 704 (pre-T: 10s) | Transient 30 kPa | \\HULAB-2\Files\0_Ishraq\New Pool Boiling Video\Boiling-207 | Closed | OFF | Variac at 0% |  |  | VEO 710
Boiling-208 | 30 kPa - T_sat: 69.095 °C | Ishraq | 2025-06-22 | Flat Cu | Water: 0 ¦ Air: 0 | 150 | Bubble Dynamics - ONB - BubbleID | [15 empty] | DI water | 3000 | 512 x 704 (pre-T: 10s) | Transient 30 kPa | \\HULAB-2\Files\0_Ishraq\New Pool Boiling Video\Boiling-208 | Closed | OFF | Variac at 0% |  |  | VEO 710
Boiling-209 | 20 kPa - T_sat: 60.058 °C | Ishraq | 2025-06-22 | Flat Cu | Water: 0 ¦ Air: 0 | 130 | Bubble Dynamics - ONB - BubbleID | [15 empty] | DI water | 3000 | 512 x 704 (pre-T: 10s) | Transient 20 kPa | \\HULAB-2\Files\0_Ishraq\New Pool Boiling Video\Boiling-209 | Closed | OFF | Variac at 0% |  |  | VEO 710
Boiling-210 | 20 kPa - T_sat: 60.058 °C | Ishraq | 2025-06-22 | Flat Cu | Water: 0 ¦ Air: 0 | 130 | Bubble Dynamics - ONB - BubbleID | [15 empty] | DI water | 3000 | 512 x 704 (pre-T: 10s) | Transient 20 kPa | \\HULAB-2\Files\0_Ishraq\New Pool Boiling Video\Boiling-210 | Closed | OFF | Variac at 0% |  |  | VEO 710
Boiling-211 | 10 kPa - T_sat: 45.86 °C | Ishraq | 2025-06-22 | Flat Cu | Water: 0 ¦ Air: 0 | 110 | Bubble Dynamics - ONB - BubbleID | [15 empty] | DI water | 3000 | 512 x 704 (pre-T: 10s) | Transient 10 kPa | \\HULAB-2\Files\0_Ishraq\New Pool Boiling Video\Boiling-211 | Closed | OFF | Variac at 0% |  |  | VEO 710
Boiling-212 | 10 kPa - T_sat: 45.86 °C | Ishraq | 2025-06-22 | Flat Cu | Water: 0 ¦ Air: 0 | 110 | Bubble Dynamics - ONB - BubbleID | [15 empty] | DI water | 3000 | 512 x 704 (pre-T: 10s) | Transient 10 kPa | \\HULAB-2\Files\0_Ishraq\New Pool Boiling Video\Boiling-212 | Closed | OFF | Variac at 0% |  |  | VEO 710
Boiling-213 | 7 kPa - T_sat: 39.0 °C | Ishraq | 2025-06-22 | Flat Cu | Water: 0 ¦ Air: 0 | 90 | Bubble Dynamics - ONB - BubbleID | [15 empty] | DI water | 3000 | 512 x 704 (pre-T: 10s) | Transient 7 kPa | \\HULAB-2\Files\0_Ishraq\New Pool Boiling Video\Boiling-213 | Closed | OFF | Variac at 0% |  |  | VEO 710
Boiling-214 | 7 kPa - T_sat: 39.0 °C | Ishraq | 2025-06-22 | Flat Cu | Water: 0 ¦ Air: 0 | 90 | Bubble Dynamics - ONB - BubbleID | [15 empty] | DI water | 3000 | 512 x 704 (pre-T: 10s) | Transient 7 kPa | \\HULAB-2\Files\0_Ishraq\New Pool Boiling Video\Boiling-214 | Closed | OFF | Variac at 0% |  |  | VEO 710
Boiling-215 | 97.7 kPa - T_sat: 98.957 °C | Ishraq | 2025-08-11 | Flat Cu | Water: 5 ¦ Air: 0 | 150 | N/A | N/A | N/A | [5 empty] | Failure: CHF not reached | [7 empty] | DI water | 300 | 384 x 600 | Transient 100 kPa | \\HULAB-2\Files\0_Ishraq\New Pool Boiling Video\Boiling-215 | Open | OFF | Variac at 0% | Yes |  | VEO 710
Boiling-216 | 97.7 kPa - T_sat: 98.957 °C | Ishraq | 2025-08-11 | Flat Cu | Water: 5 ¦ Air: 0 | 200 | 103.0005 | 59.67 | 6.8289 | [5 empty] | Success: CHF reached | N/A | 92.69 |  |  | 97.497 |  |  | DI water | 300 | 384 x 600 | Transient 100 kPa | \\HULAB-2\Files\0_Ishraq\New Pool Boiling Video\Boiling-216 | Closed | OFF | Variac at 0% | Not |  | VEO 710
Boiling-217 | 97.7 kPa - T_sat: 98.957 °C | Ishraq | 2025-08-11 | Flat Cu | Water: 5 ¦ Air: 0 | 200 | 119.3803 | 75.07 | 8.4484 | [5 empty] | Success: CHF reached | N/A | 96.95 |  |  | 98.743 |  |  | DI water | 300 | 384 x 600 | Transient 100 kPa | \\HULAB-2\Files\0_Ishraq\New Pool Boiling Video\Boiling-217 | Open | OFF | Variac at 0% | Not |  | VEO 710
Boiling-218 | 97.7 kPa - T_sat: 98.957 °C | Ishraq | 2025-08-11 | Flat Cu | Water: 5 ¦ Air: 0 | 180 | 108.6356 | 73.67 | 7.5198 | [5 empty] | Success: CHF reached | N/A | 96.91 |  |  | 98.731 |  |  | DI water | 300 | 384 x 600 | Transient 100 kPa | \\HULAB-2\Files\0_Ishraq\New Pool Boiling Video\Boiling-218 | Open | OFF | Variac at 0% | Not |  | VEO 710
Boiling-219 | 97.7 kPa - T_sat: 98.957 °C | Ishraq | 2025-08-11 | Flat Cu | Water: 5 ¦ Air: 0 | 160 | 103.947 | 85.57 | 7.5178 | [5 empty] | Success: CHF reached | N/A | 96.97 |  |  | 98.749 |  |  | DI water | 300 | 384 x 600 | Transient 100 kPa | \\HULAB-2\Files\0_Ishraq\New Pool Boiling Video\Boiling-219 | Open | OFF | Variac at 0% | Not |  | VEO 710
Boiling-220 | 97.7 kPa - T_sat: 98.957 °C | Ishraq | 2025-08-11 | Flat Cu | Water: 5 ¦ Air: 0 | 150 | 108.6044 | 105.87 | 7.6575 | [5 empty] | Success: CHF reached | N/A | 97.02 |  |  | 98.762 |  |  | DI water | 300 | 384 x 600 | Transient 100 kPa | \\HULAB-2\Files\0_Ishraq\New Pool Boiling Video\Boiling-220 | Open | OFF | Variac at 0% | Not |  | VEO 710
Boiling-221 | 97.7 kPa - T_sat: 98.957 °C | Ishraq | 2025-08-11 | Flat Cu | Water: 5 ¦ Air: 0 | 140 | 109.2766 |  | 7.846 | [5 empty] | Success: CHF reached | N/A | 97.03 |  |  | 98.766 |  |  | DI water | 300 | 384 x 600 | Transient 100 kPa | \\HULAB-2\Files\0_Ishraq\New Pool Boiling Video\Boiling-221 | Open | OFF | Variac at 0% | Not |  | VEO 710
Boiling-222 | 97.7 kPa - T_sat: 98.957 °C | Ishraq | 2025-08-11 | Flat Cu | Water: 5 ¦ Air: 0 | 130 | N/A | N/A | N/A | [5 empty] | Failure: CHF not reached | 123.56 W/cm² at 1244.57 s | 97.11 |  |  | 98.788 |  |  | DI water | 300 | 384 x 600 | Transient 100 kPa | \\HULAB-2\Files\0_Ishraq\New Pool Boiling Video\Boiling-222 | Open | OFF | Variac at 0% | Not |  | VEO 710
Boiling-223 | 97.7 kPa - T_sat: 98.957 °C | Ishraq | 2025-08-12 | Flat Cu | Water: 6 ¦ Air: 0 | 180 | N/A | N/A | N/A | [5 empty] | Failure: CHF not reached | 164.49 W/cm² at 310.09 s | 97.05 |  |  | 98.77 |  |  | DI water | 300 | 384 x 600 | Transient 100 kPa | \\HULAB-2\Files\0_Ishraq\New Pool Boiling Video\Boiling-223 | Open | OFF | Variac at 0% | Not |  | VEO 710
Boiling-224 | 97.7 kPa - T_sat: 98.957 °C | Ishraq | 2025-08-12 | Flat Cu | Water: 6 ¦ Air: 0 | 200 | 143.9842 | 92.57 | 10.5143 | [5 empty] | Success: CHF reached | N/A | 97.01 |  |  | 98.758 |  |  | DI water | 300 | 384 x 600 | Transient 100 kPa | \\HULAB-2\Files\0_Ishraq\New Pool Boiling Video\Boiling-224 | Open | OFF | Variac at 0% | Not |  | VEO 710
Boiling-225 | 97.7 kPa - T_sat: 98.957 °C | Ishraq | 2025-08-13 | Flat Cu | Water: 7 ¦ Air: 0 | 200 | 115.876 | 64.92 | 8.4724 | [5 empty] | Success: CHF reached | N/A | 96.96 |  |  | 98.746 |  |  | DI water | 300 | 384 x 600 | Transient 100 kPa | \\HULAB-2\Files\0_Ishraq\New Pool Boiling Video\Boiling-225 | Open | OFF | Variac at 0% | Not |  | VEO 710
Boiling-226 | 97.7 kPa - T_sat: 98.957 °C | Ishraq | 2025-08-13 | Flat Cu | Water: 7 ¦ Air: 0 | 190 | 112.5517 | 68.77 | 7.6717 | [5 empty] | Success: CHF reached | N/A | 96.93 |  |  | 98.736 |  |  | DI water | 300 | 384 x 600 | Transient 100 kPa | \\HULAB-2\Files\0_Ishraq\New Pool Boiling Video\Boiling-226 | Open | OFF | Variac at 0% | Not |  | VEO 710
Boiling-227 | 97.7 kPa - T_sat: 98.957 °C | Ishraq | 2025-08-13 | Flat Cu | Water: 7 ¦ Air: 0 | 180 | 108.68 | 70.52 | 7.5 | [5 empty] | Success: CHF reached | N/A | 96.89 |  |  | 98.726 |  |  | DI water | 300 | 384 x 600 | Transient 100 kPa | \\HULAB-2\Files\0_Ishraq\New Pool Boiling Video\Boiling-227 | Open | OFF | Variac at 0% | Not |  | VEO 710
Boiling-228 | 97.7 kPa - T_sat: 98.957 °C | Ishraq | 2025-08-18 | MP Cu | Water: 1 ¦ Air: 0 | 200 | N/A | N/A | N/A | [5 empty] | Failure: CHF not reached | 179.73 W/cm² at 406.69 s | 96.93 |  |  | 98.746 |  |  | DI water | 300 | 384 x 600 | Transient 100 kPa | \\HULAB-2\Files\0_Ishraq\New Pool Boiling Video\Boiling-228 | Open | OFF | Variac at 0% | Not |  | VEO 710
Boiling-229 | 97.7 kPa - T_sat: 98.957 °C | Ishraq | 2025-08-18 | MP Cu | Water: 1 ¦ Air: 0 | 250 | N/A | N/A | N/A | [5 empty] | Failure: CHF not reached | 225.88 W/cm² at 328.99 s | 96.99 |  |  | 98.754 |  |  | DI water | 300 | 384 x 600 | Transient 100 kPa | \\HULAB-2\Files\0_Ishraq\New Pool Boiling Video\Boiling-229 | Open | OFF | Variac at 0% | Not |  | VEO 710
Boiling-230 | 7 kPa - T_sat: 39.0 °C | Ishraq | 2025-08-18 | MP Cu | Water: 1 ¦ Air: 0 | 200 | 108.65 | 79.62 | 3.711 | 3.805 |  |  |  |  | Success: CHF reached | N/A | 7.17 | 0.221 | 0.278 | 39.447 |  |  | DI water | 300 | 448 x 600 | Transient 7 kPa | \\HULAB-2\Files\0_Ishraq\New Pool Boiling Video\Boiling-230 | Closed | OFF | Variac at 0% | Not |  | VEO 710
Boiling-231 | 7 kPa - T_sat: 39.0 °C | Ishraq | 2025-09-01 | New MC Cu | Water: 1 ¦ Air: 0 | 150 | N/A | N/A | N/A | [5 empty] | Failure: CHF not reached |  | 7.21 |  |  | 39.552 |  |  | DI water | 300 | 512 x 512 | Transient 7 kPa | \\HULAB-2\Files\0_Ishraq\New Pool Boiling Video\Boiling-231 | Open-Vacuum Pump | OFF | Variac at 0% | Not | LabVIEW > Camera > MagnaDC | VEO 710
Boiling-232 | 7 kPa - T_sat: 39.0 °C | Ishraq | 2025-09-01 | New MC Cu | Water: 1 ¦ Air: 0 | 132 | N/A | N/A | N/A | [5 empty] | Failure: CHF not reached | 120.09 W/cm² at 228.72 s | 8.52 |  |  | 42.709 |  |  | DI water | 300 | 512 x 512 | Transient 7 kPa | \\HULAB-2\Files\0_Ishraq\New Pool Boiling Video\Boiling-232 | Closed | OFF | Variac at 0% | Not | LabVIEW > Camera > MagnaDC | VEO 710
Boiling-233 | 7 kPa - T_sat: 39.0 °C | Ishraq | 2025-09-07 | New MC Cu | Water: 6 ¦ Air: 0 | 200 | 149.22 | 105.17 | 5 | 5 |  |  |  |  | Success: CHF reached | N/A | 7.23 | 0.107 | 0.257 | 39.604 |  |  | DI water | 300 | 512 x 512 | Transient 7 kPa | \\HULAB-2\Files\0_Ishraq\New Pool Boiling Video\Boiling-233 | Open-Vacuum Pump | OFF | Variac at 0% | Not | LabVIEW > Camera > MagnaDC | VEO 710
Boiling-234 | 7 kPa - T_sat: 39.0 °C | Ishraq | 2025-09-07 | New MC Cu | Water: 6 ¦ Air: 0 | 180 | 137.93 | 122.32 | 4.28 | [5 empty] | Success: CHF reached | N/A | 7.25 |  |  | 39.656 |  |  | DI water | 300 | 512 x 512 | Transient 7 kPa | \\HULAB-2\Files\0_Ishraq\New Pool Boiling Video\Boiling-234 | Open-Vacuum Pump | OFF | Variac at 0% | Not | LabVIEW > Camera > MagnaDC | VEO 710
Boiling-235 | 7 kPa - T_sat: 39.0 °C | Ishraq | 2025-09-07 | New MC Cu | Water: 6 ¦ Air: 0 | 200 | 128.99 | 83.47 | 4.29 | [5 empty] | Success: CHF reached | N/A | 6.99 |  |  | 38.974 |  |  | DI water | 300 | 512 x 512 | Transient 7 kPa | \\HULAB-2\Files\0_Ishraq\New Pool Boiling Video\Boiling-235 | Open-Vacuum Pump | OFF | Variac at 0% | Not | LabVIEW > Camera > MagnaDC | VEO 710
Boiling-236 | 10 kPa - T_sat: 45.86 °C | Ishraq | 2025-09-07 | New MC Cu | Water: 6 ¦ Air: 0 | 200 | 133.87 | 84.17 | 4.92 | [5 empty] | Success: CHF reached | N/A | 9.71 |  |  | 45.233 |  |  | DI water | 300 | 512 x 512 | Transient 10 kPa | \\HULAB-2\Files\0_Ishraq\New Pool Boiling Video\Boiling-236 | Open-Vacuum Pump | OFF | Variac at 0% | Not | LabVIEW > Camera > MagnaDC | VEO 710 | [6 empty] | bad pressure control
Boiling-237 | 10 kPa - T_sat: 45.86 °C | Ishraq | 2025-09-07 | New MC Cu | Water: 6 ¦ Air: 0 | 200 | 126.27 | 86.27 | 4.49 | [5 empty] | Success: CHF reached | N/A | 9.96 |  |  | 45.729 |  |  | DI water | 300 | 512 x 512 | Transient 10 kPa | \\HULAB-2\Files\0_Ishraq\New Pool Boiling Video\Boiling-237 | Open-Vacuum Pump | OFF | Variac at 0% | Not | LabVIEW > Camera > MagnaDC | VEO 710 | [6 empty] | good pressure control
Boiling-238 | 10 kPa - T_sat: 45.86 °C | Ishraq | 2025-09-07 | New MC Cu | Water: 6 ¦ Air: 0 | 160 | 125.56 | 124.07 | 4.87 | [5 empty] | Success: CHF reached | N/A | 9.97 |  |  | 45.749 |  |  | DI water | 300 | 512 x 512 | Transient 10 kPa | \\HULAB-2\Files\0_Ishraq\New Pool Boiling Video\Boiling-238 | Open-Vacuum Pump | OFF | Variac at 0% | Not | LabVIEW > Camera > MagnaDC | VEO 710
Boiling-239 | 20 kPa - T_sat: 60.058 °C | Ishraq | 2025-09-07 | New MC Cu | Water: 6 ¦ Air: 0 | 200 | 133.02 | 85.22 | 5.95 | [5 empty] | Success: CHF reached | N/A | 19.8 |  |  | 59.842 |  |  | DI water | 300 | 512 x 512 | Transient 20 kPa | \\HULAB-2\Files\0_Ishraq\New Pool Boiling Video\Boiling-239 | Open-Vacuum Pump | OFF | Variac at 0% | Not | LabVIEW > Camera > MagnaDC | VEO 710
Boiling-240 | 20 kPa - T_sat: 60.058 °C | Ishraq | 2025-09-07 | New MC Cu | Water: 6 ¦ Air: 0 | 160 | 122.02 | 111.12 | 5.88 | [5 empty] | Success: CHF reached | N/A | 19.83 |  |  | 59.874 |  |  | DI water | 300 | 512 x 512 | Transient 20 kPa | \\HULAB-2\Files\0_Ishraq\New Pool Boiling Video\Boiling-240 | Open-Vacuum Pump | OFF | Variac at 0% | Not | LabVIEW > Camera > MagnaDC | VEO 710
Boiling-241 | 20 kPa - T_sat: 60.058 °C | Ishraq | 2025-09-07 | New MC Cu | Water: 6 ¦ Air: 0 | 160 | 124.72 | 117.07 | 5.86 | [5 empty] | Success: CHF reached | N/A | 19.89 |  |  | 59.939 |  |  | DI water | 300 | 512 x 512 | Transient 20 kPa | \\HULAB-2\Files\0_Ishraq\New Pool Boiling Video\Boiling-241 | Open-Vacuum Pump | OFF | Variac at 0% | Not | LabVIEW > Camera > MagnaDC | VEO 710
Boiling-242 | 30 kPa - T_sat: 69.095 °C | Ishraq | 2025-09-07 | New MC Cu | Water: 6 ¦ Air: 0 | 200 | 130.41 | 84.52 | 5.88 | [5 empty] | Success: CHF reached | N/A | 29.78 |  |  | 68.926 |  |  | DI water | 300 | 512 x 512 | Transient 20 kPa | \\HULAB-2\Files\0_Ishraq\New Pool Boiling Video\Boiling-242 | Open-Vacuum Pump | OFF | Variac at 0% | Not | LabVIEW > Camera > MagnaDC | VEO 710
Boiling-243 | 30 kPa - T_sat: 69.095 °C | Ishraq | 2025-09-07 | New MC Cu | Water: 6 ¦ Air: 0 | 160 | 126.92 | 129.32 | 6.1 | [5 empty] | Success: CHF reached | N/A | 29.69 |  |  | 68.857 |  |  | DI water | 300 | 512 x 512 | Transient 20 kPa | \\HULAB-2\Files\0_Ishraq\New Pool Boiling Video\Boiling-243 | Open-Vacuum Pump | OFF | Variac at 0% | Not | LabVIEW > Camera > MagnaDC | VEO 710
Boiling-244 | 7 kPa - T_sat: 39.0 °C | Ishraq | 2025-09-16 | New MC Cu | Water: 15 ¦ Air: 0 | 180 | 144.43 | 125.12 | 5.13 | [5 empty] | Success: CHF reached | N/A | 7.19 |  |  | 39.5 |  |  | DI water | 300 | 512 x 512 | Transient 7 kPa | \\HULAB-2\Files\0_Ishraq\New Pool Boiling Video\Boiling-244 | Open-Vacuum Pump | OFF | Variac at 0% | Not | LabVIEW > Camera > MagnaDC | VEO 710
Boiling-245 | 7 kPa - T_sat: 39.0 °C | Ishraq | 2025-09-16 | New MC Cu | Water: 15 ¦ Air: 0 | 200 | 147.42 | 103.07 | 5.07 | [5 empty] | Success: CHF reached | N/A | 7.1 |  |  | 39.265 |  |  | DI water | 300 | 512 x 512 | Transient 7 kPa | \\HULAB-2\Files\0_Ishraq\New Pool Boiling Video\Boiling-245 | Open-Vacuum Pump | OFF | Variac at 0% | Not | LabVIEW > Camera > MagnaDC | VEO 710
Boiling-246 | 20 kPa - T_sat: 60.058 °C | Ishraq | 2025-09-16 | New MC Cu | Water: 15 ¦ Air: 0 | 160 | N/A | N/A | N/A | [5 empty] | Failure: CHF not reached | 150 W/cm² at 332s | 19.95 |  |  | 60.005 |  |  | DI water | 300 | 512 x 512 | Transient 10 kPa | \\HULAB-2\Files\0_Ishraq\New Pool Boiling Video\Boiling-246 | Open-Vacuum Pump | OFF | Variac at 0% | Not | LabVIEW > Camera > MagnaDC | VEO 710 | [6 empty] | good pressure control
Boiling-247 | 7 kPa - T_sat: 39.0 °C | Ishraq | 2025-09-17 | New MC Cu | Water: 16 ¦ Air: 0 | 180 | 152.53 | 151.37 | 5.25 | [5 empty] | Success: CHF reached | N/A | 7.18 |  |  | 39.474 |  |  | DI water | 300 | 512 x 512 | Transient 7 kPa | \\HULAB-2\Files\0_Ishraq\New Pool Boiling Video\Boiling-247 | Open-Vacuum Pump | OFF | Variac at 0% | Not | LabVIEW > Camera > MagnaDC | VEO 710
Boiling-248 | 7 kPa - T_sat: 39.0 °C | Ishraq | 2025-09-17 | New MC Cu | Water: 16 ¦ Air: 0 | 200 | 150.3 | 112.17 | 4.73 | [5 empty] | Success: CHF reached | N/A | 7.09 |  |  | 39.239 |  |  | DI water | 300 | 512 x 512 | Transient 7 kPa | \\HULAB-2\Files\0_Ishraq\New Pool Boiling Video\Boiling-248 | Open-Vacuum Pump | OFF | Variac at 0% | Not | LabVIEW > Camera > MagnaDC | VEO 710
Boiling-249 | 7 kPa - T_sat: 39.0 °C | Ishraq | 2025-09-18 | New MC Cu | Water: 17 ¦ Air: 0 | 200 | 146.97 | 105.87 | 4.86 | [5 empty] | Success: CHF reached | N/A | 7.16 |  |  | 39.422 |  |  | DI water | 300 | 512 x 512 | Transient 7 kPa | \\HULAB-2\Files\0_Ishraq\New Pool Boiling Video\Boiling-249 | Open-Vacuum Pump | OFF | Variac at 0% | Not | LabVIEW > Camera > MagnaDC | VEO 710 | [6 empty] | DI water emptied and replaced with new
Boiling-250 | 7 kPa - T_sat: 39.0 °C | Ishraq | 2025-09-18 | New MC Cu | Water: 17 ¦ Air: 0 | 180 | 136.54 | 116.02 | 4.6 | [5 empty] | Success: CHF reached | N/A | 7.15 |  |  | 39.396 |  |  | DI water | 300 | 512 x 512 | Transient 7 kPa | \\HULAB-2\Files\0_Ishraq\New Pool Boiling Video\Boiling-250 | Open-Vacuum Pump | OFF | Variac at 0% | Not | LabVIEW > Camera > MagnaDC | VEO 710
Boiling-251 | 7 kPa - T_sat: 39.0 °C | Ishraq | 2025-09-18 | New MC Cu | Water: 17 ¦ Air: 0 | 200 | 134.09 | 88.72 | 4.48 | [5 empty] | Success: CHF reached | N/A | 7.15 |  |  | 39.396 |  |  | DI water | 300 | 512 x 512 | Transient 7 kPa | \\HULAB-2\Files\0_Ishraq\New Pool Boiling Video\Boiling-251 | Open-Vacuum Pump | OFF | Variac at 0% | Not | LabVIEW > Camera > MagnaDC | VEO 710
Boiling-252 | 7 kPa - T_sat: 39.0 °C | Ishraq | 2025-09-18 | New MC Cu | Water: 17 ¦ Air: 0 | 180 | 135.95 | 114.62 | 4.56 | [5 empty] | Success: CHF reached | N/A | 7.03 |  |  | 39.081 |  |  | DI water | 300 | 512 x 512 | Transient 7 kPa | \\HULAB-2\Files\0_Ishraq\New Pool Boiling Video\Boiling-252 | Open-Vacuum Pump | OFF | Variac at 0% | Not | LabVIEW > Camera > MagnaDC | VEO 710
Boiling-253 | 60 kPa - T_sat: 85.926 °C | Ishraq | 2025-09-22 | New MC Cu | Water: 21 ¦ Air: 0 | 250 | 201.73 | 115.67 | 11.679 | 12.092 |  |  |  |  | Success: CHF reached | N/A | 59.96 | 0.336 | 0.338 | 85.909 |  |  | DI water | 300 | 512 x 512 | Transient 60 kPa | \\HULAB-2\Files\0_Ishraq\New Pool Boiling Video\Boiling-253 | Closed | OFF | Variac at 50% | Not | LabVIEW > Camera > MagnaDC | VEO 710 | [6 empty] | Video was too short, vacuum pump used for 4-5 seconds in the middle
Boiling-254 | 50 kPa - T_sat: 81.317 °C | Ishraq | 2025-09-22 | New MC Cu | Water: 21 ¦ Air: 0 | 250 | 149.72 | 69.12 | 7.695 | 8.811 |  |  |  |  | Success: CHF reached | N/A | 49.66 | 0.368 | 0.503 | 81.147 |  |  | DI water | 300 | 512 x 512 | Transient 50 kPa | \\HULAB-2\Files\0_Ishraq\New Pool Boiling Video\Boiling-254 | Closed | OFF | Variac at 30% | Not | LabVIEW > Camera > MagnaDC | VEO 710 | [6 empty] | pressure control was bad
Boiling-255 | 40 kPa - T_sat: 75.857 °C | Ishraq | 2025-09-22 | New MC Cu | Water: 21 ¦ Air: 0 | 200 | 136.43 | 84.52 | 7.222 | 7.581 |  |  |  |  | Success: CHF reached | N/A | 40.06 | 0.243 | 0.25 | 75.893 |  |  | DI water | 300 | 512 x 512 | Transient 40 kPa | \\HULAB-2\Files\0_Ishraq\New Pool Boiling Video\Boiling-255 | Closed | OFF | Variac at 30% | Not | LabVIEW > Camera > MagnaDC | VEO 710
Boiling-256 | 30 kPa - T_sat: 69.095 °C | Ishraq | 2025-09-22 | New MC Cu | Water: 21 ¦ Air: 0 | 150 | 125.5 | 154.52 | 5.966 | 6.727 |  |  |  |  | Success: CHF reached | N/A | 29.78 | 0.172 | 0.28 | 68.926 |  |  | DI water | 300 | 512 x 512 | Transient 30 kPa | \\HULAB-2\Files\0_Ishraq\New Pool Boiling Video\Boiling-256 | Variable-Vacuum Pump | OFF | Variac at 0% | Not | LabVIEW > Camera > MagnaDC | VEO 710
Boiling-257 | 20 kPa - T_sat: 60.058 °C | Ishraq | 2025-09-22 | New MC Cu | Water: 21 ¦ Air: 0 | 150 | 126.35 | 151.72 | 5.879 | 6.24 |  |  |  |  | Success: CHF reached | N/A | 19.99 | 0.133 | 0.134 | 60.048 |  |  | DI water | 300 | 512 x 512 | Transient 20 kPa | \\HULAB-2\Files\0_Ishraq\New Pool Boiling Video\Boiling-257 | Variable-Vacuum Pump | OFF | Variac at 0% | Not | LabVIEW > Camera > MagnaDC | VEO 710
Boiling-258 | 10 kPa - T_sat: 45.86 °C | Ishraq | 2025-09-22 | New MC Cu | Water: 21 ¦ Air: 0 | 150 | 116.84 | 127.57 | 4.787 | 5.089 |  |  |  |  | Success: CHF reached | N/A | 10.02 | 0.102 | 0.104 | 45.847 |  |  | DI water | 300 | 512 x 512 | Transient 10 kPa | \\HULAB-2\Files\0_Ishraq\New Pool Boiling Video\Boiling-258 | Variable-Vacuum Pump | OFF | Variac at 0% | Not | LabVIEW > Camera > MagnaDC | VEO 710
Boiling-259 | 7 kPa - T_sat: 39.0 °C | Ishraq | 2025-09-22 | New MC Cu | Water: 21 ¦ Air: 0 | 150 | 113.69 | 122.67 | 4.094 | 4.564 |  |  |  |  | Success: CHF reached | N/A | 7.23 | 0.076 | 0.242 | 39.604 |  |  | DI water | 300 | 512 x 512 | Transient 7 kPa | \\HULAB-2\Files\0_Ishraq\New Pool Boiling Video\Boiling-259 | Variable-Vacuum Pump | OFF | Variac at 0% | Not | LabVIEW > Camera > MagnaDC | VEO 710
Boiling-260 | 70 kPa - T_sat: 89.932 °C | Ishraq | 2025-09-22 | New MC Cu | Water: 21 ¦ Air: 0 | 280 | 163.86 | 66.67 | 9.463 | 10.221 |  |  |  |  | Success: CHF reached | N/A | 70.05 | 0.219 | 0.224 | 89.95 |  |  | DI water | 200 | 512 x 512 | Transient 70 kPa | \\HULAB-2\Files\0_Ishraq\New Pool Boiling Video\Boiling-260 | Closed | OFF | Variac at 50% | Not | LabVIEW > Camera > MagnaDC | VEO 710
Boiling-261 | 70 kPa - T_sat: 89.932 °C | Ishraq | 2025-09-22 | New MC Cu | Water: 21 ¦ Air: 0 | 250 | 135.07 | 60.02 | 8.165 | 8.792 |  |  |  |  | Success: CHF reached | N/A | 70.02 | 0.225 | 0.303 | 90.007 |  |  | DI water | 200 | 512 x 512 | Transient 70 kPa | \\HULAB-2\Files\0_Ishraq\New Pool Boiling Video\Boiling-261 | Closed | OFF | Variac at 50% | Not | LabVIEW > Camera > MagnaDC | VEO 710
Boiling-262 | 70 kPa - T_sat: 89.932 °C | Ishraq | 2025-09-22 | New MC Cu | Water: 21 ¦ Air: 0 | 200 | 138.2 | 85.22 | 8.336 | 8.907 |  |  |  |  | Success: CHF reached | N/A | 70.08 | 0.274 | 0.286 | 89.962 |  |  | DI water | 200 | 512 x 512 | Transient 20 kPa | \\HULAB-2\Files\0_Ishraq\New Pool Boiling Video\Boiling-262 | Closed | OFF | Variac at 50% | Not | LabVIEW > Camera > MagnaDC | VEO 710
Boiling-263 | 70 kPa - T_sat: 89.932 °C | Ishraq | 2025-09-22 | New MC Cu | Water: 21 ¦ Air: 0 | 150 | 134.91 | 184.97 | 8.498 | 8.997 |  |  |  |  | Success: CHF reached | N/A | 70.35 | 0.327 | 0.481 | 90.063 |  |  | DI water | 200 | 512 x 512 | Transient 20 kPa | \\HULAB-2\Files\0_Ishraq\New Pool Boiling Video\Boiling-263 | Variable-Vacuum Pump | OFF | Variac at 50% | Not | LabVIEW > Camera > MagnaDC | VEO 710
Boiling-264 | 80 kPa - T_sat: 93.486 °C | Ishraq | 2025-09-22 | New MC Cu | Water: 21 ¦ Air: 0 | 180 | 151.15 | 133.87 | 9.599 | 9.85 |  |  |  |  | Success: CHF reached | N/A | 79.97 | 0.367 | 0.368 | 93.475 |  |  | DI water | 200 | 512 x 512 | Transient 20 kPa | \\HULAB-2\Files\0_Ishraq\New Pool Boiling Video\Boiling-264 | Closed | OFF | Variac at 0% | Not | LabVIEW > Camera > MagnaDC | VEO 710
Boiling-265 | 90 kPa - T_sat: 96.687 °C | Ishraq | 2025-09-22 | New MC Cu | Water: 21 ¦ Air: 0 | 200 | 171.11 | 141.57 | 10.515 | 11.169 |  |  |  |  | Success: CHF reached | N/A | 89.85 | 0.415 | 0.442 | 96.641 |  |  | DI water | 250 | 512 x 512 | Transient 20 kPa | \\HULAB-2\Files\0_Ishraq\New Pool Boiling Video\Boiling-265 | Closed | OFF | Variac at 0% | Not | LabVIEW > Camera > MagnaDC | VEO 710
Boiling-266 | 100 kPa - T_sat: 99.606 °C | Ishraq | 2025-09-22 | New MC Cu | Water: 21 ¦ Air: 0 | 220 | 172.88 | 103.42 | 11.419 | 11.419 |  |  |  |  | Success: CHF reached | N/A | 99.21 | 0.782 | 1.114 | 99.384 |  |  | DI water | 200 | 512 x 512 | Transient 20 kPa | \\HULAB-2\Files\0_Ishraq\New Pool Boiling Video\Boiling-266 | Open - to Atmosphere | OFF | Variac at 0% | Not | LabVIEW > Camera > MagnaDC | VEO 710 | [6 empty] | pressure control was out of my hands
Boiling-267 | 60 kPa - T_sat: 85.926 °C | Ishraq | 2025-09-22 | New MC Cu | Water: 21 ¦ Air: 0 | 150 | 118.89 | 127.92 | 6.386 | 6.88 |  |  |  |  | Success: CHF reached | N/A | 59.85 | 0.314 | 0.348 | 85.862 |  |  | DI water | 200 | 512 x 512 | Transient 20 kPa | \\HULAB-2\Files\0_Ishraq\New Pool Boiling Video\Boiling-267 | Closed | OFF | Variac at 30% | Not | LabVIEW > Camera > MagnaDC | VEO 710
Boiling-268 | 50 kPa - T_sat: 81.317 °C | Ishraq | 2025-09-22 | New MC Cu | Water: 21 ¦ Air: 0 | 150 | 114.39 | 113.92 | 6.16 | 6.65 |  |  |  |  | Success: CHF reached | N/A | 50.23 | 0.254 | 0.339 | 81.431 |  |  | DI water | 200 | 512 x 512 | Transient 20 kPa | \\HULAB-2\Files\0_Ishraq\New Pool Boiling Video\Boiling-268 | Closed | OFF | Variac at 50% | Not | LabVIEW > Camera > MagnaDC | VEO 710 | [6 empty] | serious leak developed in the epoxy suddenly
Boiling-269 | 40 kPa - T_sat: 75.857 °C | Ishraq | 2025-09-22 | New MC Cu | Water: 21 ¦ Air: 0 | 150 | 110.05 | 109.02 | 5.338 | 5.945 |  |  |  |  | Success: CHF reached | N/A | 40.26 | 0.349 | 0.436 | 76.013 |  |  | DI water | 200 | 512 x 512 | Transient 20 kPa | \\HULAB-2\Files\0_Ishraq\New Pool Boiling Video\Boiling-269 | Closed | OFF | Variac at 40% | Not | LabVIEW > Camera > MagnaDC | VEO 710 | [6 empty] | leak still present
Boiling-270 | 97.7 kPa - T_sat: 98.957 °C | Ishraq | 2025-10-02 | Flat Cu | Water: 0 ¦ Air: 0 | 150 | 86.52 | 94.67 | 5.356 | 5.653 |  |  |  |  | Success: CHF reached | N/A | 97.69 | 0.081 | 0.082 | 98.954 |  |  | DI water | 300 | 512 x 512 | Transient 97.7 kPa | \\HULAB-2\Files\0_Ishraq\New Pool Boiling Video\Boiling-270 | Open - to Atmosphere | OFF | Variac at 50% | Not | LabVIEW > Camera > MagnaDC | VEO 710 | [6 empty] | setup overhaul
Boiling-271 | 97.7 kPa - T_sat: 98.957 °C | Ishraq | 2025-10-02 | Flat Cu | Water: 0 ¦ Air: 0 | 97 | N/A | N/A | N/A | N/A |  |  |  |  | Failure: CHF not reached | 77.99 W at 341.7 s | 97.78 | 0.16 | 0.17 | 98.98 |  |  | DI water | 300 | 512 x 512 | Transient 97.7 kPa |  | Open - to Atmosphere | OFF | Variac at 50% | Not | LabVIEW > Camera > MagnaDC | VEO 710
Boiling-272 | 97.7 kPa - T_sat: 98.957 °C | Ishraq | 2025-10-02 | Flat Cu | Water: 0 ¦ Air: 0 | 117 | 79.73 | 128.27 | 5.355 | 5.374 |  |  |  |  | Success: CHF reached | N/A | 97.64 | 0.089 | 0.106 | 98.94 |  |  | DI water | 300 | 512 x 512 | Transient 97.7 kPa | \\HULAB-2\Files\0_Ishraq\New Pool Boiling Video\Boiling-272 | Open - to Atmosphere | OFF | Variac at 50% | Not | LabVIEW > Camera > MagnaDC | VEO 710
Boiling-273 | 97.7 kPa - T_sat: 98.957 °C | Ishraq | 2025-10-02 | Flat Cu | Water: 0 ¦ Air: 0 | 108 | 80.75 | 141.57 | 5.324 | 5.474 | 62.46 | 212.79 |  |  | Success: CHF reached | N/A | 97.65 | 0.104 | 0.113 | 98.943 | 98.45 | 99.37 | DI water | 300 | 512 x 512 | Transient 97.7 kPa | \\HULAB-2\Files\0_Ishraq\New Pool Boiling Video\Boiling-273 | Open - to Atmosphere | OFF | Variac at 50% | Not | LabVIEW > Camera > MagnaDC | VEO 710
Boiling-274 | 100 kPa - T_sat: 99.606 °C | Ishraq | 2025-10-02 | Flat Cu | Water: 0 ¦ Air: 0 | 109 | 81.21 | 137.9 | 5.541 | 5.623 | 62.5 | 211.04 | 17.06 | 158.45 | Success: CHF reached | N/A | 100.04 | 0.12 | 0.125 | 99.617 | 99.46 | 100.11 | DI water | 300 | 512 x 512 | Transient 100 kPa | \\HULAB-2\Files\0_Ishraq\New Pool Boiling Video\Boiling-274 | Closed | OFF | Variac at 60% | Not | LabVIEW > Camera > MagnaDC | VEO 710
Boiling-275 | 90 kPa - T_sat: 96.687 °C | Ishraq | 2025-10-02 | Flat Cu | Water: 0 ¦ Air: 0 | 110 | 77.18 | 118.47 | 5.174 | 5.219 |  |  | 17.25 |  | Success: CHF reached | N/A | 89.95 | 0.202 | 0.208 | 96.672 |  |  | DI water | 300 | 512 x 512 | Transient 90 kPa |  | Variable-Vacuum Pump | OFF | Variac at 50% | Not | LabVIEW > Camera > MagnaDC | VEO 710
Boiling-276 | 90 kPa - T_sat: 96.687 °C | Ishraq | 2025-10-02 | Flat Cu | Water: 0 ¦ Air: 0 | 110 | 75.28 | 110.95 | 5.024 | 5.275 | 61.19 | 202.64 | 16.39 | 160.83 | Success: CHF reached | N/A | 89.95 | 0.175 | 0.181 | 96.672 | 96.46 | 97.17 | DI water | 300 | 512 x 512 | Transient 90 kPa | \\HULAB-2\Files\0_Ishraq\New Pool Boiling Video\Boiling-276 | Variable-Vacuum Pump | OFF | Variac at 50% | Not | LabVIEW > Camera > MagnaDC | VEO 710
Boiling-277 | 80 kPa - T_sat: 93.486 °C | Ishraq | 2025-10-02 | Flat Cu | Water: 0 ¦ Air: 0 | 100 | 72.73 | 137.55 | 4.861 | 4.861 | 60.65 | 209.99 | 18.71 | 171.85 | Success: CHF reached | N/A | 79.97 | 0.112 | 0.116 | 93.475 | 93.09 | 93.94 | DI water | 300 | 512 x 512 | Transient 80 kPa | \\HULAB-2\Files\0_Ishraq\New Pool Boiling Video\Boiling-277 | Variable-Vacuum Pump | OFF | Variac at 50% | Not | LabVIEW > Camera > MagnaDC | VEO 710
Boiling-278 | 70 kPa - T_sat: 89.932 °C | Ishraq | 2025-10-02 | Flat Cu | Water: 0 ¦ Air: 0 | 90 | 66.73 | 138.25 | 4.396 | 4.453 | 56.93 | 194.6 | 21.77 | 134.6 | Success: CHF reached | N/A | 69.98 | 0.182 | 0.183 | 89.924 | 89.36 | 90.3 | DI water | 300 | 512 x 512 | Transient 70 kPa | \\HULAB-2\Files\0_Ishraq\New Pool Boiling Video\Boiling-278 | Variable-Vacuum Pump | OFF | Variac at 40% | Not | LabVIEW > Camera > MagnaDC | VEO 710
Boiling-279 | 60 kPa - T_sat: 85.926 °C | Ishraq | 2025-10-02 | Flat Cu | Water: 0 ¦ Air: 0 | 80 | 59.67 | 175 | 3.441 | 3.932 | 54.04 | 219.44 | 22.74 | 126.38 | Success: CHF reached | N/A | 60.01 | 0.156 | 0.157 | 85.93 | 85.26 | 86.25 | DI water | 300 | 512 x 512 | Transient 60 kPa | \\HULAB-2\Files\0_Ishraq\New Pool Boiling Video\Boiling-279 | Variable-Vacuum Pump | OFF | Variac at 40% | Not | LabVIEW > Camera > MagnaDC | VEO 710
Boiling-280 | 50 kPa - T_sat: 81.317 °C | Ishraq | 2025-10-02 | Flat Cu | Water: 0 ¦ Air: 0 | 80 | 55.28 | 123.02 | 3.428 | 3.449 | 50.51 | 186.55 | 19.56 | 124.83 | Success: CHF reached | N/A | 50.1 | 0.153 | 0.185 | 81.367 | 80.7 | 81.69 | DI water | 300 | 512 x 512 | Transient 50 kPa | \\HULAB-2\Files\0_Ishraq\New Pool Boiling Video\Boiling-280 | Variable-Vacuum Pump | OFF | Variac at 40% | Not | LabVIEW > Camera > MagnaDC | VEO 710
Boiling-281 | 40 kPa - T_sat: 75.857 °C | Ishraq | 2025-10-02 | Flat Cu | Water: 0 ¦ Air: 0 | 70 |  |  |  | 3.178 |  |  |  |  | Success: CHF reached | N/A | 40.02 | 0.165 | 0.167 | 75.869 |  |  | DI water | 300 | 512 x 512 | Transient 50 kPa | \\HULAB-2\Files\0_Ishraq\New Pool Boiling Video\Boiling-281 | Variable-Vacuum Pump | OFF | Variac at 30% | Not | LabVIEW > Camera > MagnaDC | VEO 710 | [6 empty] | liquid temp not high enough
Boiling-282 | 40 kPa - T_sat: 75.857 °C | Ishraq | 2025-10-02 | Flat Cu | Water: 0 ¦ Air: 0 | 70 | 44.67 | 119.53 | 2.72 | 2.795 | 43.72 | 179.55 | 19.54 | 113.82 | Success: CHF reached | N/A | 40.04 | 0.264 | 0.268 | 75.881 | 75.15 | 76.17 | DI water | 300 | 512 x 512 | Transient 50 kPa | \\HULAB-2\Files\0_Ishraq\New Pool Boiling Video\Boiling-282 | Variable-Vacuum Pump | OFF | Variac at 40% | Not | LabVIEW > Camera > MagnaDC | VEO 710
Boiling-283 | 30 kPa - T_sat: 69.095 °C | Ishraq | 2025-10-02 | Flat Cu | Water: 0 ¦ Air: 0 | 60 | 41.84 | 177.45 | 2.439 | 2.548 | 39.83 | 223.29 | 29.58 | 95.09 | Success: CHF reached | N/A | 29.9 | 0.083 | 0.134 | 69.019 | 68.79 | 69.51 | DI water | 300 | 512 x 512 | Transient 50 kPa | \\HULAB-2\Files\0_Ishraq\New Pool Boiling Video\Boiling-283 | Open-Vacuum Pump | OFF | Variac at 40% | Not | LabVIEW > Camera > MagnaDC | VEO 710
Boiling-284 | 20 kPa - T_sat: 60.058 °C | Ishraq | 2025-10-02 | Flat Cu | Water: 0 ¦ Air: 0 | 60 | 40.08 | 133 | 2.248 | 2.309 | 38.28 | 158.9 | 35.65 | 81.68 | Success: CHF reached | N/A | 19.96 | 0.096 | 0.104 | 60.015 | 59.99 | 60.61 | DI water | 300 | 512 x 512 | Transient 50 kPa | \\HULAB-2\Files\0_Ishraq\New Pool Boiling Video\Boiling-284 | Open-Vacuum Pump | OFF | Variac at 30% | Not | LabVIEW > Camera > MagnaDC | VEO 710
Boiling-285 | 10 kPa - T_sat: 45.86 °C | Ishraq | 2025-10-02 | Flat Cu | Water: 0 ¦ Air: 0 | 60 | 38.1 | 117.25 | 1.928 | 1.952 | 37.83 | 142.1 | 32.98 | 71.17 | Success: CHF reached | N/A | 10.07 | 0.077 | 0.101 | 45.944 | 46.13 | 46.59 | DI water | 300 | 512 x 512 | Transient 50 kPa | \\HULAB-2\Files\0_Ishraq\New Pool Boiling Video\Boiling-285 | Variable-Vacuum Pump | Variable | Variac at 20% | Not | LabVIEW > Camera > MagnaDC | VEO 710
Boiling-286 | 7 kPa - T_sat: 39.0 °C | Ishraq | 2025-10-02 | Flat Cu | Water: 0 ¦ Air: 0 | 60 | 36.73 | 115.32 | 1.657 | 1.72 | 36.5 | 136.85 |  |  | Success: CHF reached | N/A | 7.09 | 0.081 | 0.118 | 39.239 | 39.45 | 39.87 | DI water | 300 | 512 x 512 | Transient 50 kPa | \\HULAB-2\Files\0_Ishraq\New Pool Boiling Video\Boiling-286 | Variable-Vacuum Pump | Variable | Variac at 20% | Not | LabVIEW > Camera > MagnaDC | VEO 710
Boiling-287 | 97.7 kPa - T_sat: 98.957 °C | Ishraq | 2025-10-21 | MP Cu | Water: 0 ¦ Air: 0 | 240 | 198.19 | 167.47 | 11.688 | 11.688 |  |  |  |  | Success: CHF reached | N/A | 97.69 | 0.137 | 0.138 | 98.954 |  |  | DI water | 300 | 512 x 512 | Transient 97.7 kPa | \\HULAB-2\Files\0_Ishraq\New Pool Boiling Video\Boiling-287 | Open - to Atmosphere | OFF | Variac at 60% | Not | LabVIEW > Camera > MagnaDC | VEO 710 | [6 empty] | setup overhaul
Boiling-288 | 97.7 kPa - T_sat: 98.957 °C | Ishraq | 2025-10-21 | MP Cu | Water: 0 ¦ Air: 0 | 220 | 103.31 | 62.12 | 7.443 | 7.927 |  |  |  |  | Success: CHF reached | N/A | 97.74 | 0.173 | 0.178 | 98.968 |  |  | DI water | 300 | 512 x 512 | Transient 97.7 kPa | \\HULAB-2\Files\0_Ishraq\New Pool Boiling Video\Boiling-288 | Open - to Atmosphere | OFF | Variac at 60% | Not | LabVIEW > Camera > MagnaDC | VEO 710
Boiling-289 | 97.7 kPa - T_sat: 98.957 °C | Ishraq | 2025-10-21 | MP Cu | Water: 0 ¦ Air: 0 | 200 | 125.6 | 83.47 | 8.437 | 9.211 |  |  |  |  | Success: CHF reached | N/A | 97.73 | 0.155 | 0.157 | 98.965 |  |  | DI water | 300 | 512 x 512 | Transient 97.7 kPa | \\HULAB-2\Files\0_Ishraq\New Pool Boiling Video\Boiling-289 | Open - to Atmosphere | OFF | Variac at 60% | Not | LabVIEW > Camera > MagnaDC | VEO 710
Boiling-290 | 97.7 kPa - T_sat: 98.957 °C | Ishraq | 2025-10-21 | MP Cu | Water: 0 ¦ Air: 0 | 180 | 149.22 | 179.37 | 9.957 | 10.05 |  |  |  |  | Success: CHF reached | N/A | 97.88 | 0.162 | 0.241 | 99.008 |  |  | DI water | 300 | 512 x 512 | Transient 97.7 kPa | \\HULAB-2\Files\0_Ishraq\New Pool Boiling Video\Boiling-290 | Open - to Atmosphere | OFF | Variac at 60% | Not | LabVIEW > Camera > MagnaDC | VEO 710
Boiling-291 | 97.7 kPa - T_sat: 98.957 °C | Ishraq | 2025-10-21 | MP Cu | Water: 0 ¦ Air: 0 | 160 | N/A | N/A | N/A | N/A |  |  |  |  | Failure: CHF not reached | 144.29 W at 608.46s | [6 empty] | DI water | 300 | 512 x 512 | Transient 97.7 kPa | \\HULAB-2\Files\0_Ishraq\New Pool Boiling Video\Boiling-291 | Open - to Atmosphere | OFF | Variac at 60% | Not | LabVIEW > Camera > MagnaDC | VEO 710
Boiling-292 | 97.7 kPa - T_sat: 98.957 °C | Ishraq | 2025-10-21 | MP Cu | Water: 0 ¦ Air: 0 | 180 | N/A | N/A | N/A | N/A |  |  |  |  | Failure: CHF not reached | 162.35 W at 445s | 98.04 | 0.241 | 0.414 | 99.054 |  |  | DI water | 300 | 512 x 512 | Transient 97.7 kPa | \\HULAB-2\Files\0_Ishraq\New Pool Boiling Video\Boiling-292 | Open - to Atmosphere | OFF | Variac at 60% | Not | LabVIEW > Camera > MagnaDC | VEO 710
Boiling-293 | 80 kPa - T_sat: 93.486 °C | Ishraq | 2025-10-21 | MP Cu | Water: 0 ¦ Air: 0 | 180 | 155.22 | 251.99 | 8.961 | 9.173 | 84.89 | 449.74 | 21.4 | 209.25 | Success: CHF reached | N/A | 80.06 | 0.11 | 0.124 | 93.506 | 93.23 | 94 | DI water | 300 | 512 x 512 | Transient 97.7 kPa | \\HULAB-2\Files\0_Ishraq\New Pool Boiling Video\Boiling-293 | Variable-Vacuum Pump | OFF | Variac at 55% | Not | LabVIEW > Camera > MagnaDC | VEO 710
Boiling-294 | 70 kPa - T_sat: 89.932 °C | Ishraq | 2025-10-21 | MP Cu | Water: 0 ¦ Air: 0 | 170 | 134.24 | 150.67 | 8.112 | 8.377 | 88.96 | 277.54 | 25.43 | 185.57 | Success: CHF reached | N/A | 70.04 | 0.119 | 0.124 | 89.947 | 89.78 | 90.46 | DI water | 300 | 512 x 512 | Transient 97.7 kPa | \\HULAB-2\Files\0_Ishraq\New Pool Boiling Video\Boiling-294 | Variable-Vacuum Pump | OFF | Variac at 55% | Not | LabVIEW > Camera > MagnaDC | VEO 710
Boiling-295 | 60 kPa - T_sat: 85.926 °C | Ishraq | 2025-10-21 | MP Cu | Water: 0 ¦ Air: 0 | 160 | 125.34 | 140.35 | 7.304 | 7.417 | 88.02 | 268.79 | 24.84 | 181.3 | Success: CHF reached | N/A | 60.01 | 0.116 | 0.117 | 85.93 | 85.82 | 86.48 | DI water | 300 | 512 x 512 | Transient 97.7 kPa | \\HULAB-2\Files\0_Ishraq\New Pool Boiling Video\Boiling-295 | Variable-Vacuum Pump | OFF | Variac at 55% | Not | LabVIEW > Camera > MagnaDC | VEO 710
Boiling-296 | 50 kPa - T_sat: 81.317 °C | Ishraq | 2025-10-21 | MP Cu | Water: 0 ¦ Air: 0 | 150 | 116.4 | 140.7 | 6.555 | 6.679 | 87.98 | 267.74 | 24.31 | 174.56 | Success: CHF reached | N/A | 50.01 | 0.113 | 0.113 | 81.322 | 81.16 | 81.81 | DI water | 300 | 512 x 512 | Transient 97.7 kPa | \\HULAB-2\Files\0_Ishraq\New Pool Boiling Video\Boiling-296 | Variable-Vacuum Pump | OFF | Variac at 55% | Not | LabVIEW > Camera > MagnaDC | VEO 710
Boiling-297 | 40 kPa - T_sat: 75.857 °C | Ishraq | 2025-10-21 | MP Cu | Water: 0 ¦ Air: 0 | 140 | 106.45 | 141.75 | 5.382 | 5.799 | 84.84 | 249.54 | 24.45 | 160.39 | Success: CHF reached | N/A | 40.04 | 0.08 | 0.091 | 75.881 | 75.78 | 76.4 | DI water | 300 | 512 x 512 | Transient 97.7 kPa | \\HULAB-2\Files\0_Ishraq\New Pool Boiling Video\Boiling-297 | Variable-Vacuum Pump | OFF | Variac at 55% | Not | LabVIEW > Camera > MagnaDC | VEO 710
Boiling-298 | 30 kPa - T_sat: 69.095 °C | Ishraq | 2025-10-21 | MP Cu | Water: 0 ¦ Air: 0 | 130 | 98.04 | 148.75 | 4.53 | 5.134 | 80.16 | 240.09 | 24.37 | 147.19 | Success: CHF reached | N/A | 30.03 | 0.109 | 0.114 | 69.118 | 69.07 | 69.62 | DI water | 300 | 512 x 512 | Transient 97.7 kPa | \\HULAB-2\Files\0_Ishraq\New Pool Boiling Video\Boiling-298 | Variable-Vacuum Pump | OFF | Variac at 50% | Not | LabVIEW > Camera > MagnaDC | VEO 710
Boiling-299 | 20 kPa - T_sat: 60.058 °C | Ishraq | 2025-10-21 | MP Cu | Water: 0 ¦ Air: 0 | 120 | 97.16 | 202.64 | 3.894 | 4.499 | 77.95 | 283.49 | 25.88 | 133.77 | Success: CHF reached | N/A | 20.02 | 0.099 | 0.101 | 60.08 | 60.04 | 60.58 | DI water | 300 | 512 x 512 | Transient 97.7 kPa | \\HULAB-2\Files\0_Ishraq\New Pool Boiling Video\Boiling-299 | Variable-Vacuum Pump | OFF | Variac at 40% | Not | LabVIEW > Camera > MagnaDC | VEO 710
Boiling-300 | 10 kPa - T_sat: 45.86 °C | Ishraq | 2025-10-21 | MP Cu | Water: 0 ¦ Air: 0 | 120 | 97.57 | 213.34 | 3.289 | 4.064 | 77.94 | 324.79 | 26.5 | 125.69 | Success: CHF reached | N/A | 10.1 | 0.119 | 0.159 | 46.002 | 45.68 | 46.3 | DI water | 300 | 512 x 512 | Transient 97.7 kPa | \\HULAB-2\Files\0_Ishraq\New Pool Boiling Video\Boiling-300 | Variable-Vacuum Pump | Variable | Variac at 40% | Not | LabVIEW > Camera > MagnaDC | VEO 710
Boiling-301 | 97.7 kPa - T_sat: 98.957 °C | Ishraq | 2025-10-29 | MP Cu | Water: 4 ¦ Air: 7 | 240 | 182.07 | 134.92 | 10.931 | 11.025 | 55.75 | 441.69 | 15.12 | 238.65 | Success: CHF reached | N/A | 97.6 | 0.1 | 0.14 | 98.928 |  |  | DI water | 150 | 512 x 512 | Transient 97.7 kPa | \\HULAB-2\Files\0_Ishraq\New Pool Boiling Video\Boiling-301 | Open - to Atmosphere | OFF | Variac at 60% | Not | LabVIEW > Camera > MagnaDC | VEO 710 | [6 empty] | Water Change, same setup, pressure calibration fixed, DC Power Logged
Boiling-302 | 97.7 kPa - T_sat: 98.957 °C | Ishraq | 2025-10-29 | MP Cu | Water: 4 ¦ Air: 7 | 240 | 127.46 | 75.42 | 9.113 | 9.289 | 76.15 | 210.34 | 25.17 | 195.86 | Success: CHF reached | N/A | 97.59 | 0.091 | 0.142 | 98.925 |  |  | DI water | 150 | 512 x 512 | Transient 97.7 kPa | \\HULAB-2\Files\0_Ishraq\New Pool Boiling Video\Boiling-302 | Open - to Atmosphere | OFF | Variac at 60% | Not | LabVIEW > Camera > MagnaDC | VEO 710
Boiling-303 | 97.7 kPa - T_sat: 98.957 °C | Ishraq | 2025-10-29 | MP Cu | Water: 4 ¦ Air: 7 | 240 | 142.46 | 87.67 | 9.037 | 9.851 | 78.42 | 242.89 | 24.91 | 208.01 | Success: CHF reached | N/A | 97.75 | 0.082 | 0.097 | 98.971 |  |  | DI water | 150 | 512 x 512 | Transient 97.7 kPa | \\HULAB-2\Files\0_Ishraq\New Pool Boiling Video\Boiling-303 | Open - to Atmosphere | OFF | Variac at 60% | Not | LabVIEW > Camera > MagnaDC | VEO 710
Boiling-304 | 97.7 kPa - T_sat: 98.957 °C | Ishraq | 2025-10-29 | MP Cu | Water: 4 ¦ Air: 7 | 220 | 150.28 | 105.87 | 9.758 | 10.022 | 81.11 | 272.29 | 24.15 | 212.81 | Success: CHF reached | N/A | 97.7 | 0.086 | 0.086 | 98.957 |  |  | DI water | 150 | 512 x 512 | Transient 97.7 kPa | \\HULAB-2\Files\0_Ishraq\New Pool Boiling Video\Boiling-304 | Open - to Atmosphere | OFF | Variac at 60% | Not | LabVIEW > Camera > MagnaDC | VEO 710
Boiling-305 | 97.7 kPa - T_sat: 98.957 °C | Ishraq | 2025-10-29 | MP Cu | Water: 4 ¦ Air: 7 | 220 | 149.32 | 103.07 | 9.791 | 10.039 | 76.46 | 309.04 | 23.34 | 225.54 | Success: CHF reached | N/A | 97.82 | 0.079 | 0.147 | 98.991 |  |  | DI water | 150 | 512 x 512 | Transient 97.7 kPa | \\HULAB-2\Files\0_Ishraq\New Pool Boiling Video\Boiling-305 | Open - to Atmosphere | OFF | Variac at 60% | Not | LabVIEW > Camera > MagnaDC | VEO 710
Boiling-306 | 97.7 kPa - T_sat: 98.957 °C | Ishraq | 2025-10-29 | MP Cu | Water: 4 ¦ Air: 7 | 220 | 141.99 | 103.07 | 9.436 | 9.816 | 82.52 | 256.54 | 25.41 | 208.96 | Success: CHF reached | N/A | 97.84 | 0.073 | 0.157 | 98.997 |  |  | DI water | 150 | 512 x 512 | Transient 97.7 kPa | \\HULAB-2\Files\0_Ishraq\New Pool Boiling Video\Boiling-306 | Open - to Atmosphere | OFF | Variac at 60% | Not | LabVIEW > Camera > MagnaDC | VEO 710
Boiling-307 | 97.7 kPa - T_sat: 98.957 °C | Ishraq | 2025-10-29 | MP Cu | Water: 4 ¦ Air: 7 | 200 | 148.12 | 127.22 | 9.729 | 9.816 | 83.89 | 288.39 | 25.59 | 211.83 | Success: CHF reached | N/A | 97.69 | 0.084 | 0.084 | 98.954 |  |  | DI water | 150 | 512 x 512 | Transient 97.7 kPa | \\HULAB-2\Files\0_Ishraq\New Pool Boiling Video\Boiling-307 | Open - to Atmosphere | OFF | Variac at 60% | Not | LabVIEW > Camera > MagnaDC | VEO 710
Boiling-308 | 97.7 kPa - T_sat: 98.957 °C | Ishraq | 2025-10-29 | MP Cu | Water: 4 ¦ Air: 7 | 200 | 150.92 | 131.07 | 9.579 | 9.954 | 88.7 | 263.54 | 27.11 | 203.54 | Success: CHF reached | N/A | 97.85 | 0.11 | 0.183 | 98.999 |  |  | DI water | 150 | 512 x 512 | Transient 97.7 kPa | \\HULAB-2\Files\0_Ishraq\New Pool Boiling Video\Boiling-308 | Open - to Atmosphere | OFF | Variac at 60% | Not | LabVIEW > Camera > MagnaDC | VEO 710
Boiling-309 | 97.7 kPa - T_sat: 98.957 °C | Ishraq | 2025-10-29 | MP Cu | Water: 4 ¦ Air: 7 | 200 | 155.62 | 203.87 | 9.717 | 10 | 87.4 | 353.84 | 26.08 | 209.59 | Success: CHF reached | N/A | 97.91 | 0.077 | 0.227 | 99.017 |  |  | DI water | 150 | 512 x 512 | Transient 97.7 kPa | \\HULAB-2\Files\0_Ishraq\New Pool Boiling Video\Boiling-309 | Open - to Atmosphere | OFF | Variac at 60% | Not | LabVIEW > Camera > MagnaDC | VEO 710
Boiling-310 | 97.7 kPa - T_sat: 98.957 °C | Ishraq | 2025-10-30 | MP Cu | Water: 5 ¦ Air: 7 | 200 | 174.16 | 269.67 | 10.397 | 10.45 | 81.96 | 472.49 | 24.55 | 220.41 | Success: CHF reached | N/A | 97.95 | 0.175 | 0.301 | 99.028 |  |  | DI water | 150 | 512 x 512 | Transient 97.7 kPa | \\HULAB-2\Files\0_Ishraq\New Pool Boiling Video\Boiling-310 | Open - to Atmosphere | OFF | Variac at 60% | Not | LabVIEW > Camera > MagnaDC | VEO 710
Boiling-311 | 97.7 kPa - T_sat: 98.957 °C | Ishraq | 2025-10-30 | MP Cu | Water: 5 ¦ Air: 7 | 260 | 173.29 | 97.47 | 10.747 | 11.17 | 77.61 | 298.89 | 24.11 | 229.28 | Success: CHF reached | N/A | 97.9 | 0.085 | 0.22 | 99.014 |  |  | DI water | 150 | 512 x 512 | Transient 97.7 kPa | \\HULAB-2\Files\0_Ishraq\New Pool Boiling Video\Boiling-311 | Open - to Atmosphere | OFF | Variac at 60% | Not | LabVIEW > Camera > MagnaDC | VEO 710
Boiling-312 | 97.7 kPa - T_sat: 98.957 °C | Ishraq | 2025-10-30 | MP Cu | Water: 5 ¦ Air: 7 | 260 | 185.74 | 100.97 | 10.631 | 10.737 | 78.33 | 293.99 | 25.07 | 225.93 | Success: CHF reached | N/A | 97.81 | 0.112 | 0.155 | 98.988 |  |  | DI water | 150 | 512 x 512 | Transient 97.7 kPa | \\HULAB-2\Files\0_Ishraq\New Pool Boiling Video\Boiling-312 | Open - to Atmosphere | OFF | Variac at 60% | Not | LabVIEW > Camera > MagnaDC | VEO 710
Boiling-313 | 97.7 kPa - T_sat: 98.957 °C | Ishraq | 2025-10-30 | MP Cu | Water: 5 ¦ Air: 7 | 220 | 155.85 | 111.12 | 9.851 | 10.342 | 85.74 | 260.39 | 26.68 | 210.71 | Success: CHF reached | N/A | 97.72 | 0.142 | 0.143 | 98.962 |  |  | DI water | 150 | 512 x 512 | Transient 97.7 kPa | \\HULAB-2\Files\0_Ishraq\New Pool Boiling Video\Boiling-313 | Open - to Atmosphere | OFF | Variac at 60% | Not | LabVIEW > Camera > MagnaDC | VEO 710
Boiling-314 | 97.7 kPa - T_sat: 98.957 °C | Ishraq | 2025-10-30 | MP Cu | Water: 5 ¦ Air: 7 | 240 | 164.48 | 99.57 | 10.587 | 10.805 | 82.29 | 281.04 | 25.62 | 223.04 | Success: CHF reached | N/A | 97.82 | 0.082 | 0.144 | 98.991 |  |  | DI water | 150 | 512 x 512 | Transient 97.7 kPa | \\HULAB-2\Files\0_Ishraq\New Pool Boiling Video\Boiling-314 | Open - to Atmosphere | OFF | Variac at 60% | Not | LabVIEW > Camera > MagnaDC | VEO 710
Boiling-315 | 97.7 kPa - T_sat: 98.957 °C | Ishraq | 2025-11-05 | MP Cu | Water: 11 ¦ Air: 7 | 180 | N/A | N/A | N/A | N/A |  |  |  |  | Failure: CHF not reached | [7 empty] | DI water | 150 | 512 x 512 | Transient 97.7 kPa |  | Open - to Atmosphere | OFF | Variac at 50% | Not | LabVIEW > Camera > MagnaDC | VEO 710
Boiling-316 | 97.7 kPa - T_sat: 98.957 °C | Ishraq | 2025-11-05 | MP Cu | Water: 11 ¦ Air: 7 | 180 | N/A | N/A | N/A | N/A |  |  |  |  | Failure: CHF not reached | [7 empty] | DI water | 150 | 512 x 512 | Transient 97.7 kPa |  | Open - to Atmosphere | OFF | Variac at 60% | Not | LabVIEW > Camera > MagnaDC | VEO 710
Boiling-317 | 97.7 kPa - T_sat: 98.957 °C | Ishraq | 2025-11-05 | MP Cu | Water: 11 ¦ Air: 7 | 200 | 179.98 | 467.09 | 10.66 | 10.772 |  |  |  |  | Success: CHF reached | N/A | 98.08 | 0.122 | 0.397 | 99.605 |  |  | DI water | 150 | 512 x 512 | Transient 97.7 kPa | \\HULAB-2\Files\0_Ishraq\New Pool Boiling Video\Boiling-317 | Open - to Atmosphere | OFF | Variac at 60% | Not | LabVIEW > Camera > MagnaDC | VEO 710 | [6 empty] | CHF too late, video ended before completion
Boiling-318 | 100 kPa - T_sat: 99.606 °C | Ishraq | 2025-11-05 | MP Cu | Water: 11 ¦ Air: 7 | 220 | 123.08 | 68.95 | 10.209 | 10.424 |  |  |  |  | Success: CHF reached | N/A | 99.97 | 0.127 | 0.131 | 99.598 |  |  | DI water | 150 | 512 x 512 | Transient 97.7 kPa | \\HULAB-2\Files\0_Ishraq\New Pool Boiling Video\Boiling-318 | Open - to Atmosphere | OFF | Variac at 60% | Not | LabVIEW > Camera > MagnaDC | VEO 710 | [6 empty] | forgot to upload video
Boiling-319 | 100 kPa - T_sat: 99.606 °C | Ishraq | 2025-11-05 | MP Cu | Water: 11 ¦ Air: 7 | 220 | 144.88 | 87.15 | 10.661 | 10.986 | 84.75 | 207.19 | 31.13 | 199.63 | Success: CHF reached | N/A | 100.03 | 0.122 | 0.125 | 99.614 | 99.38 | 100.02 | DI water | 150 | 512 x 512 | Transient 97.7 kPa | \\HULAB-2\Files\0_Ishraq\New Pool Boiling Video\Boiling-319 | Open - to Atmosphere | OFF | Variac at 60% | Not | LabVIEW > Camera > MagnaDC | VEO 710
Boiling-320 | 90 kPa - T_sat: 96.687 °C | Ishraq | 2025-11-05 | MP Cu | Water: 11 ¦ Air: 7 | 200 | 163.44 | 162.4 | 11.078 | 11.165 | 88.19 | 325.84 | 28.81 | 213.26 | Success: CHF reached | N/A | 90.01 | 0.238 | 0.238 | 96.69 | 95.8 | 97.3 | DI water | 150 | 512 x 512 | Transient 97.7 kPa | \\HULAB-2\Files\0_Ishraq\New Pool Boiling Video\Boiling-320 | Open - to Atmosphere | OFF | Variac at 60% | Not | LabVIEW > Camera > MagnaDC | VEO 710
Boiling-321 | 90 kPa - T_sat: 96.687 °C | Ishraq | 2025-11-05 | MP Cu | Water: 11 ¦ Air: 7 | 200 | 169.4 | 200.89 | 10.956 | 11.102 |  |  |  |  | Success: CHF reached | N/A | 89.98 | 0.198 | 0.199 | 96.681 |  |  | DI water | 150 | 512 x 512 | Transient 97.7 kPa | \\HULAB-2\Files\0_Ishraq\New Pool Boiling Video\Boiling-321 | Open - to Atmosphere | OFF | Variac at 60% | Not | LabVIEW > Camera > MagnaDC | VEO 710
Boiling-322 | 7 kPa - T_sat: 39.0 °C | Ishraq | 2025-11-05 | MP Cu | Water: 11 ¦ Air: 7 | 50 | [8 empty] | Failure: CHF not reached | [7 empty] | DI water | 150 | 512 x 512 | Transient 97.7 kPa | \\HULAB-2\Files\0_Ishraq\New Pool Boiling Video\Boiling-322 | Open - to Atmosphere | OFF | Variac at 0% | Not | LabVIEW > Camera > MagnaDC | VEO 710 | [6 empty] | too sub-cooled liquid
Boiling-323 | 7 kPa - T_sat: 39.0 °C | Ishraq | 2025-11-05 | MP Cu | Water: 11 ¦ Air: 7 | 110 | [8 empty] | Failure: CHF not reached | [7 empty] | DI water | 150 | 512 x 512 | Transient 97.7 kPa | \\HULAB-2\Files\0_Ishraq\New Pool Boiling Video\Boiling-323 | Open - to Atmosphere | OFF | Variac at 30% | Not | LabVIEW > Camera > MagnaDC | VEO 710
Boiling-324 | 97.7 kPa - T_sat: 98.957 °C | Ishraq | 2025-11-11 | Flat Cu | Water: 0 ¦ Air: 3 | 110 | 92.03 | 201.59 | 5.592 | 5.727 |  |  |  |  | Success: CHF reached | N/A | 97.59 | 0.152 | 0.187 | 98.952 |  |  | DI water | 150 | 512 x 512 | Transient 97.7 kPa | \\HULAB-2\Files\0_Ishraq\New Pool Boiling Video\Boiling-324 | Open - to Atmosphere | OFF | Variac at 60% | Not | LabVIEW > Camera > MagnaDC | VEO 710 | [6 empty] | copper face not aligned parallel, it has a diamond shape, setup overhaul
Boiling-325 | 30 kPa - T_sat: 69.095 °C | Ishraq | 2025-11-11 | Flat Cu | Water: 0 ¦ Air: 3 | 60 | N/A | N/A | N/A | N/A |  |  |  |  | Failure: CHF not reached | [7 empty] | DI water | 150 | 512 x 512 | Transient 97.7 kPa | \\HULAB-2\Files\0_Ishraq\New Pool Boiling Video\Boiling-325 | Variable-Vacuum Pump | OFF | Variac at 30% | Not | LabVIEW > Camera > MagnaDC | VEO 710
Boiling-326 | 30 kPa - T_sat: 69.095 °C | Ishraq | 2025-11-11 | Flat Cu | Water: 0 ¦ Air: 3 | 70 | 53.26 | 173.95 | 2.563 | 2.866 | 48.98 | 218.39 | 32.84 | 105.4 | Success: CHF reached | N/A | 29.97 | 0.117 | 0.121 | 69.072 |  |  | DI water | 150 | 512 x 512 | Transient 97.7 kPa | \\HULAB-2\Files\0_Ishraq\New Pool Boiling Video\Boiling-326 | Variable-Vacuum Pump | OFF | Variac at 40% | Not | LabVIEW > Camera > MagnaDC | VEO 710
Boiling-327 | 30 kPa - T_sat: 69.095 °C | Ishraq | 2025-11-11 | Flat Cu | Water: 0 ¦ Air: 3 | 65 | 50.57 | 202.64 | 2.481 | 2.81 | 47.74 | 243.94 | 32.19 | 102.35 | Success: CHF reached | N/A | 29.98 | 0.104 | 0.106 | 69.08 |  |  | DI water | 150 | 512 x 512 | Transient 97.7 kPa | \\HULAB-2\Files\0_Ishraq\New Pool Boiling Video\Boiling-327 | Variable-Vacuum Pump | OFF | Variac at 40% | Not | LabVIEW > Camera > MagnaDC | VEO 710
Boiling-328 | 30 kPa - T_sat: 69.095 °C | Ishraq | 2025-11-11 | Flat Cu | Water: 0 ¦ Air: 3 | 65 | 50.42 | 195.65 | 2.558 | 2.908 | 46.61 | 535.84 | 11.1 | 173.52 | Success: CHF reached | N/A | 29.98 | 0.077 | 0.079 | 69.08 |  |  | DI water | 150 | 512 x 512 | Transient 97.7 kPa | \\HULAB-2\Files\0_Ishraq\New Pool Boiling Video\Boiling-328 | Variable-Vacuum Pump | OFF | Variac at 40% | Not | LabVIEW > Camera > MagnaDC | VEO 710 | [6 empty] | MagnaDC not turned off, stopped only after T=170 degC
Boiling-329 | 20 kPa - T_sat: 60.058 °C | Ishraq | 2025-11-11 | Flat Cu | Water: 0 ¦ Air: 3 | 60 | 49.35 | 272.84 | 2.439 | 2.577 | 46.29 | 312.54 | 34.18 | 89.48 | Success: CHF reached | N/A | 20 | 0.09 | 0.09 | 60.059 |  |  | DI water | 150 | 512 x 512 | Transient 97.7 kPa | \\HULAB-2\Files\0_Ishraq\New Pool Boiling Video\Boiling-329 | Variable-Vacuum Pump | OFF | Variac at 30% | Not | LabVIEW > Camera > MagnaDC | VEO 710
Boiling-330 | 20 kPa - T_sat: 60.058 °C | Ishraq | 2025-11-11 | Flat Cu | Water: 0 ¦ Air: 3 | 60 | 47.25 | 208.44 | 2.389 | 2.56 | 41.08 | 834.03 | 7.95 | 203.32 | Success: CHF reached | N/A | 19.98 | 0.092 | 0.094 | 60.037 |  |  | DI water | 150 | 512 x 512 | Transient 97.7 kPa | \\HULAB-2\Files\0_Ishraq\New Pool Boiling Video\Boiling-330 | Variable-Vacuum Pump | OFF | Variac at 30% | Not | LabVIEW > Camera > MagnaDC | VEO 710 | [6 empty] | MagnaDC not turned off, stopped only fater T=200 degC camera storage ran out, pool subcooling problem in the latter half of the test
Boiling-331 | 10 kPa - T_sat: 45.86 °C | Ishraq | 2025-11-11 | Flat Cu | Water: 0 ¦ Air: 3 | 55 | 42.3 | 214.74 | 1.87 | 2.16 | 41.33 | 260.39 | 29.94 | 79.21 | Success: CHF reached | N/A | 10.06 | 0.126 | 0.14 | 45.925 | 45.54 | 46.03 | DI water | 150 | 512 x 512 | Transient 97.7 kPa | \\HULAB-2\Files\0_Ishraq\New Pool Boiling Video\Boiling-331 | Variable-Vacuum Pump | Variable | Variac at 30-40% | Not | LabVIEW > Camera > MagnaDC | VEO 710 | [6 empty] | problem with pressure control and sub-cooling
Boiling-332 | 10 kPa - T_sat: 45.86 °C | Ishraq | 2025-11-11 | Flat Cu | Water: 0 ¦ Air: 3 | 55 | 42.13 | 162.75 | 2.11 | 2.18 | 34.64 | 1011.63 |  | 204.65 | Success: CHF reached | N/A | [6 empty] | DI water | 150 | 512 x 512 | Transient 97.7 kPa | \\HULAB-2\Files\0_Ishraq\New Pool Boiling Video\Boiling-332 | Variable-Vacuum Pump | Variable | Variac at 35-40% | Not | LabVIEW > Camera > MagnaDC | VEO 710 | [6 empty] | Hysteresis Test: T_surface upto 200 degC
Boiling-333 | 10 kPa - T_sat: 45.86 °C | Ishraq | 2025-11-26 | Flat Cu | Water: 0 ¦ Air: 20 | 60 | 47.86 | 259.69 | 1.848 | 2.115 | 46.95 | 328.64 |  | 85.66 | Success: CHF reached | N/A | 10.08 | 0.008 | 0.113 | 45.963 |  |  | DI water | 150 | 512 x 512 | Transient 10 kPa | \\HULAB-2\Files\0_Ishraq\New Pool Boiling Video\Boiling-333 | Variable-Vacuum Pump | OFF | Variac at 30% | Not | LabVIEW > Camera > MagnaDC | VEO 710 | [6 empty] | setup not overhauled, used the same as before, new DI water added
Boiling-334 | 10 kPa - T_sat: 45.86 °C | Ishraq | 2025-11-26 | Flat Cu | Water: 0 ¦ Air: 20 | 55 | 47.03 | 397.94 | 2.14 | 2.247 | 44.4 | 496.99 |  | 80.02 | Success: CHF reached | N/A | 10.08 | 0.066 | 0.107 | 45.963 |  |  | DI water | 150 | 512 x 512 | Transient 10 kPa | \\HULAB-2\Files\0_Ishraq\New Pool Boiling Video\Boiling-334 | Variable-Vacuum Pump | OFF | Variac at 30% | Not | LabVIEW > Camera > MagnaDC | VEO 710
Boiling-335 | 10 kPa - T_sat: 45.86 °C | Ishraq | 2025-11-26 | Flat Cu | Water: 0 ¦ Air: 20 | 60 | 46.5 | 168 | 2.224 | 2.295 | 45.13 | 217.34 |  | 76.69 | Success: CHF reached | N/A | 9.99 | 0.062 | 0.063 | 45.788 |  |  | DI water | 150 | 512 x 512 | Transient 10 kPa | \\HULAB-2\Files\0_Ishraq\New Pool Boiling Video\Boiling-335 | Variable-Vacuum Pump | OFF | Variac at 30% | Not | LabVIEW > Camera > MagnaDC | VEO 710
Boiling-336 | 10 kPa - T_sat: 45.86 °C | Ishraq | 2025-11-26 | Flat Cu | Water: 0 ¦ Air: 20 | 55 | 44.31 | 235.54 | 2.099 | 2.242 | 41.38 | 303.79 |  | 77.46 | Success: CHF reached | N/A | 10.07 | 0.072 | 0.099 | 45.944 |  |  | DI water | 150 | 512 x 512 | Transient 10 kPa | \\HULAB-2\Files\0_Ishraq\New Pool Boiling Video\Boiling-336 | Variable-Vacuum Pump | OFF | Variac at 30% | Not | LabVIEW > Camera > MagnaDC | VEO 710
Boiling-337 | 10 kPa - T_sat: 45.86 °C | Ishraq | 2025-11-26 | Flat Cu | Water: 0 ¦ Air: 20 | 50 | 41.06 | 324.79 | 2.052 | 2.094 | 38.73 | 425.94 |  | 73.44 | Success: CHF reached | N/A | 10.07 | 0.071 | 0.099 | 45.944 |  |  | DI water | 150 | 512 x 512 | Transient 10 kPa | \\HULAB-2\Files\0_Ishraq\New Pool Boiling Video\Boiling-337 | Variable-Vacuum Pump | OFF | Variac at 30% | Not | LabVIEW > Camera > MagnaDC | VEO 710
Boiling-338 | 10 kPa - T_sat: 45.86 °C | Ishraq | 2025-11-26 | Flat Cu | Water: 0 ¦ Air: 20 | 45 | 37.92 | 830.53 | 1.781 | 2.087 | 35.94 | 944.98 |  | 78.99 | Success: CHF reached | N/A | 10.1 | 0.081 | 0.127 | 46.002 |  |  | DI water | 150 | 512 x 512 | Transient 10 kPa | \\HULAB-2\Files\0_Ishraq\New Pool Boiling Video\Boiling-338 | Variable-Vacuum Pump | OFF | Variac at 30% | Not | LabVIEW > Camera > MagnaDC | VEO 710 | [6 empty] | Took an extremely long time, need to check data
Boiling-339 | 10 kPa - T_sat: 45.86 °C | Ishraq | 2025-11-26 | Flat Cu | Water: 0 ¦ Air: 20 | 55 | 38.97 | 143.15 | 2.049 | 2.081 | 37.74 | 313.24 | 14.38 | 103.59 | Success: CHF reached | N/A | 10.1 | 0.063 | 0.116 | 46.002 | 45.42 | 46 | DI water | 150 | 512 x 512 | Transient 10 kPa | \\HULAB-2\Files\0_Ishraq\New Pool Boiling Video\Boiling-339 | Variable-Vacuum Pump | OFF | Variac at 30% | Not | LabVIEW > Camera > MagnaDC | VEO 710 | [6 empty] | Hysteresis Test: T_surface upto 100 degC
Boiling-340 | 10 kPa - T_sat: 45.86 °C | Ishraq | 2025-11-26 | Flat Cu | Water: 0 ¦ Air: 20 | 55 | 38.31 | 161.7 | 1.853 | 2.023 | 36.87 | 611.78 | 8.26 | 153.34 | Success: CHF reached | N/A | 10.07 | 0.099 | 0.12 | 45.944 | 45.19 | 45.87 | DI water | 150 | 512 x 512 | Transient 10 kPa | \\HULAB-2\Files\0_Ishraq\New Pool Boiling Video\Boiling-340 | Variable-Vacuum Pump | OFF | Variac at 30% | Not | LabVIEW > Camera > MagnaDC | VEO 710 | [6 empty] | Hysteresis Test: T_surface upto 150 degC
Boiling-341 | 10 kPa - T_sat: 45.86 °C | Ishraq | 2025-11-26 | Flat Cu | Water: 0 ¦ Air: 20 | 55 | 42.99 | 201.24 | 2.055 | 2.115 | 31.45 | 1014.27 | 5.13 | 202.53 | Success: CHF reached | N/A | 10.09 | 0.086 | 0.125 | 45.983 | 45.17 | 45.91 | DI water | 150 | 512 x 512 | Transient 10 kPa | \\HULAB-2\Files\0_Ishraq\New Pool Boiling Video\Boiling-341 | Variable-Vacuum Pump | OFF | Variac at 30% | Not | LabVIEW > Camera > MagnaDC | VEO 710 | [6 empty] | Hysteresis Test: T_surface upto 200 degC
Boiling-342 | 10 kPa - T_sat: 45.86 °C | Ishraq | 2025-11-26 | Flat Cu | Water: 0 ¦ Air: 20 | 55 | 35.98 | 117.6 | 1.922 | 1.981 | 14.92 | 1480.46 | 5.15 | 251.76 | Success: CHF reached | N/A | 10.15 | 0.113 | 0.189 | 46.099 | 45.56 | 46.13 | DI water | 150 | 512 x 512 | Transient 10 kPa | \\HULAB-2\Files\0_Ishraq\New Pool Boiling Video\Boiling-342 | Variable-Vacuum Pump | OFF | Variac at 30% | Not | LabVIEW > Camera > MagnaDC | VEO 710 | [6 empty] | Hysteresis Test: T_surface upto 250 degC, problem with pressure and liquid temp control in the latter half
Boiling-343 | 98 kPa - T_sat: 99.042 °C | Ishraq | 2025-12-04 | New MC Cu | Water: 0 ¦ Air: 0 | 100,195,5 | 190.46 | 2573.29 | 12.417 | 12.834 |  |  |  |  | Success: CHF reached | N/A | 98.14 | 0.159 | 0.21 | 99.082 |  |  | DI water | 150 | 512 x 512 | Steady State | \\HULAB-2\Files\0_Ishraq\New Pool Boiling Video\Boiling-343 | Open | OFF | Variac at 55% | Not | LabVIEW > Camera > MagnaDC | VEO 710 | [6 empty] | Setup overhauled and fresh water: Steady State test: 100 W to 195 W (CHF) in 5 W increments
Boiling-344 | 98 kPa - T_sat: 99.042 °C | Ishraq | 2025-12-04 | New MC Cu | Water: 0 ¦ Air: 0 | 180 | 144.85 | 126.55 | 9.949 | 10.138 |  |  |  |  | Success: CHF reached | N/A | 97.94 | 0.083 | 0.104 | 99.025 |  |  | DI water | 150 | 512 x 512 | Transient | \\HULAB-2\Files\0_Ishraq\New Pool Boiling Video\Boiling-344 | Open | OFF | Variac at 55% | Not | LabVIEW > Camera > MagnaDC | VEO 710
Boiling-345 | 98 kPa - T_sat: 99.042 °C | Ishraq | 2025-12-04 | New MC Cu | Water: 0 ¦ Air: 0 | 180 | [8 empty] | Failure: CHF not reached | N/A | [6 empty] | DI water | 150 | 512 x 512 | Transient | \\HULAB-2\Files\0_Ishraq\New Pool Boiling Video\Boiling-345 | Open | OFF | Variac at 55% | Not | LabVIEW > Camera > MagnaDC | VEO 710
Boiling-346 | 98 kPa - T_sat: 99.042 °C | Ishraq | 2025-12-04 | New MC Cu | Water: 0 ¦ Air: 0 | 180 | [8 empty] | Failure: CHF not reached | N/A | [6 empty] | DI water | 150 | 512 x 512 | Transient | \\HULAB-2\Files\0_Ishraq\New Pool Boiling Video\Boiling-346 | Open | OFF | Variac at 55% | Not | LabVIEW > Camera > MagnaDC | VEO 710
Boiling-347 | 98 kPa - T_sat: 99.042 °C | Ishraq | 2025-12-04 | New MC Cu | Water: 0 ¦ Air: 0 | 200 | 193.09 | 420.14 | 12.565 | 12.909 | 80.09 | 736.18 |  |  | Success: CHF reached | N/A | 98.07 | 0.155 | 0.171 | 99.062 |  |  | DI water | 150 | 512 x 512 | Transient | \\HULAB-2\Files\0_Ishraq\New Pool Boiling Video\Boiling-347 | Open | OFF | Variac at 55% | Not | LabVIEW > Camera > MagnaDC | VEO 710
Boiling-348 | 98 kPa - T_sat: 99.042 °C | Ishraq | 2025-12-04 | New MC Cu | Water: 0 ¦ Air: 0 | 220 | 158.33 | 95.4 | 10.526 | 10.891 | 85.86 | 334.74 |  |  | Success: CHF reached | N/A | 97.95 | 0.102 | 0.112 | 99.028 |  |  | DI water | 150 | 512 x 512 | Transient | \\HULAB-2\Files\0_Ishraq\New Pool Boiling Video\Boiling-348 | Open | OFF | Variac at 55% | Not | LabVIEW > Camera > MagnaDC | VEO 710
Boiling-349 | 98 kPa - T_sat: 99.042 °C | Ishraq | 2025-12-04 | New MC Cu | Water: 0 ¦ Air: 0 | 220 | 169.1 | 107.3 | 10.999 | 11.616 | 100.47 | 266.14 |  |  | Success: CHF reached | N/A | 97.95 | 0.097 | 0.11 | 99.028 |  |  | DI water | 150 | 512 x 512 | Transient | \\HULAB-2\Files\0_Ishraq\New Pool Boiling Video\Boiling-349 | Open | OFF | Variac at 55% | Not | LabVIEW > Camera > MagnaDC | VEO 710
Boiling-350 | 98 kPa - T_sat: 99.042 °C | Ishraq | 2025-12-04 | New MC Cu | Water: 0 ¦ Air: 0 | 220 | 175.38 | 113.25 | 11.755 | 11.997 | 108.8 | 260.19 |  |  | Success: CHF reached | N/A | 98.11 | 0.105 | 0.149 | 99.073 |  |  | DI water | 150 | 512 x 512 | Transient | \\HULAB-2\Files\0_Ishraq\New Pool Boiling Video\Boiling-350 | Open | OFF | Variac at 55% | Not | LabVIEW > Camera > MagnaDC | VEO 710
Boiling-351 | 98 kPa - T_sat: 99.042 °C | Ishraq | 2025-12-04 | New MC Cu | Water: 0 ¦ Air: 0 | 150>220 | 177.78 | 408.64 | 11.389 | 11.814 | 102.24 | 597.63 |  |  | Success: CHF reached | N/A | 98.04 | 0.106 | 0.113 | 99.054 |  |  | DI water | 150 | 512 x 512 | Transient | \\HULAB-2\Files\0_Ishraq\New Pool Boiling Video\Boiling-351 | Open | OFF | Variac at 55% | Not | LabVIEW > Camera > MagnaDC | VEO 710 | [6 empty] | 150 W applied for 6 mins before ramp-up to 220 W. Pre-Trigger: 75 seconds
Boiling-352 | 98 kPa - T_sat: 99.042 °C | Ishraq | 2025-12-04 | New MC Cu | Water: 0 ¦ Air: 0 | 150>220 | 181.36 | 433.44 | 11.173 | 11.789 | 100.82 | 628.43 |  |  | Success: CHF reached | N/A | 98.16 | 0.135 | 0.209 | 99.088 |  |  | DI water | 150 | 512 x 512 | Transient | \\HULAB-2\Files\0_Ishraq\New Pool Boiling Video\Boiling-352 | Open | OFF | Variac at 55% | Not | LabVIEW > Camera > MagnaDC | VEO 710 | [6 empty] | 150 W applied for 6 mins before ramp-up to 220 W. Pre-Trigger: 75 seconds
Boiling-353 | 98 kPa - T_sat: 99.042 °C | Ishraq | 2025-12-07 | New MC Cu | Water: 3 ¦ Air: 0 | 250 | 162.04 | 74.4 | 10.168 | 10.875 | 95.07 | 287.84 |  |  | Success: CHF reached | N/A | 97.77 | 0.069 | 0.242 | 98.977 |  |  | DI water | 150 | 512 x 512 | Transient | \\HULAB-2\Files\0_Ishraq\New Pool Boiling Video\Boiling-353 | Open | OFF | Variac at 55% | Not | LabVIEW > Camera > MagnaDC | VEO 710 | [6 empty] | 150 W applied for 4 mins before ramp-up to 250 W. Pre-Trigger: 0 seconds, forgot to update Camera time, there is a 4-5 seconds
Boiling-354 | 98 kPa - T_sat: 99.042 °C | Ishraq | 2025-12-07 | New MC Cu | Water: 3 ¦ Air: 0 | 250 | 169.88 | 81.4 | 10.945 | 11.203 | 110.06 | 214.35 |  |  | Success: CHF reached | N/A | 97.85 | 0.121 | 0.192 | 98.999 |  |  | DI water | 150 | 512 x 512 | Transient | \\HULAB-2\Files\0_Ishraq\New Pool Boiling Video\Boiling-354 | Open | OFF | Variac at 55% | Not | LabVIEW > Camera > MagnaDC | VEO 710 | [6 empty] | 150 W applied for 4 mins before ramp-up to 250 W. Pre-Trigger: 0 seconds, forgot to update Camera time, there is a 4-5 seconds
Boiling-355 | 98 kPa - T_sat: 99.042 °C | Ishraq | 2025-12-07 | New MC Cu | Water: 3 ¦ Air: 0 | 250 | 175.3 | 85.2 | 11.599 | 11.806 | 111.07 | 221.74 |  |  | Success: CHF reached | N/A | 98.06 | 0.088 | 0.104 | 99.059 |  |  | DI water | 150 | 512 x 512 | Transient | \\HULAB-2\Files\0_Ishraq\New Pool Boiling Video\Boiling-355 | Open | OFF | Variac at 55% | Not | LabVIEW > Camera > MagnaDC | VEO 710 | [6 empty] | 150 W applied for 4 mins before ramp-up to 250 W. Pre-Trigger: 0 seconds, forgot to update Camera time, there is a 4-5 seconds
Boiling-356 | 98 kPa - T_sat: 99.042 °C | Ishraq | 2025-12-07 | New MC Cu | Water: 3 ¦ Air: 0 | 150>220 | 178.59 | 277.39 | 11.481 | 11.481 | 107.68 | 437.34 |  |  | Success: CHF reached | N/A | 98.05 | 0.105 | 0.115 | 99.056 |  |  | DI water | 150 | 512 x 512 | Transient | \\HULAB-2\Files\0_Ishraq\New Pool Boiling Video\Boiling-356 | Open | OFF | Variac at 55% | Not | LabVIEW > Camera > MagnaDC | VEO 710 | [6 empty] | 150 W applied for 4 mins before ramp-up to 250 W. Pre-Trigger: 0 seconds, forgot to update Camera time, there is a 4-5 seconds
Boiling-357 | 98 kPa - T_sat: 99.042 °C | Ishraq | 2025-12-07 | New MC Cu | Water: 3 ¦ Air: 0 | 150>220 | 181.23 | 288.19 | 11.19 | 11.525 | 107.88 | 450.29 |  |  | Success: CHF reached | N/A | 97.99 | 0.109 | 0.11 | 99.039 |  |  | DI water | 150 | 512 x 512 | Transient | \\HULAB-2\Files\0_Ishraq\New Pool Boiling Video\Boiling-357 | Open | OFF | Variac at 55% | Not | LabVIEW > Camera > MagnaDC | VEO 710 | [6 empty] | 150 W applied for 4 mins before ramp-up to 250 W. Pre-Trigger: 0 seconds, forgot to update Camera time, there is a 4-5 seconds
Boiling-358 | 98 kPa - T_sat: 99.042 °C | Ishraq | 2025-12-07 | New MC Cu | Water: 3 ¦ Air: 0 | 150>220 | 181.12 | 286.44 | 11.195 | 11.433 | 109.31 | 439.44 |  |  | Success: CHF reached | N/A | 98.01 | 0.116 | 0.117 | 99.045 |  |  | DI water | 150 | 512 x 512 | Transient | \\HULAB-2\Files\0_Ishraq\New Pool Boiling Video\Boiling-358 | Open | OFF | Variac at 55% | Not | LabVIEW > Camera > MagnaDC | VEO 710 | [6 empty] | 150 W applied for 4 mins before ramp-up to 250 W. Pre-Trigger: 0 seconds, forgot to update Camera time, there is a 4-5 seconds
Boiling-359 | 98 kPa - T_sat: 99.042 °C | Ishraq | 2026-01-19 | New MC Cu | Water: 0 ¦ Air: 0 | 250 | 117.71 | 57.4 | 9.225 | 9.56 | 61.15 | 317.79 |  | 205.41 | Success: CHF reached | N/A | 98.11 | 0.104 | 0.151 | 99.073 | 98.85 | 99.49 | DI water | 150 | 512 x 512 | Transient | \\HULAB-2\Files\0_Ishraq\New Pool Boiling Video\Boiling-359 | Open | OFF | Variac at 60% | Not | LabVIEW > Camera > MagnaDC | VEO 710 | [6 empty] | Setup overhauled, forgot to update camera
Boiling-360 | 98 kPa - T_sat: 99.042 °C | Ishraq | 2026-01-19 | New MC Cu | Water: 0 ¦ Air: 0 | 200 | 141.08 | 85.4 | 10.078 | 10.824 | 71.55 | 317.09 |  | 209.16 | Success: CHF reached | N/A | 98.15 | 0.0089 | 0.176 | 99.085 | 98.84 | 99.47 | DI water | 150 | 512 x 512 | Transient | \\HULAB-2\Files\0_Ishraq\New Pool Boiling Video\Boiling-360 | Open | OFF | Variac at 60% | Not | LabVIEW > Camera > MagnaDC | VEO 710 | [6 empty] | camera time corrected
Boiling-361 | 98 kPa - T_sat: 99.042 °C | Ishraq | 2026-01-19 | New MC Cu | Water: 0 ¦ Air: 0 | 180 | 151.71 | 123.9 | 11.275 | 11.497 | 78.01 | 340.89 |  | 209 | Success: CHF reached | N/A | 98.23 | 0.094 | 0.245 | 99.107 | 98.86 | 99.48 | DI water | 150 | 512 x 512 | Transient | \\HULAB-2\Files\0_Ishraq\New Pool Boiling Video\Boiling-361 | Open | OFF | Variac at 60% | Not | LabVIEW > Camera > MagnaDC | VEO 710
Boiling-362 | 98 kPa - T_sat: 99.042 °C | Ishraq | 2026-01-19 | New MC Cu | Water: 0 ¦ Air: 0 | 160 | [8 empty] | Failure: CHF not reached | N/A | [6 empty] | DI water | 150 | 512 x 512 | Transient | \\HULAB-2\Files\0_Ishraq\New Pool Boiling Video\Boiling-362 | Open | OFF | Variac at 60% | Not | LabVIEW > Camera > MagnaDC | VEO 710 | [6 empty] | no video
Boiling-363 | 98 kPa - T_sat: 99.042 °C | Ishraq | 2026-01-19 | New MC Cu | Water: 0 ¦ Air: 0 | 170 | [8 empty] | Failure: CHF not reached | N/A | [6 empty] | DI water | 150 | 512 x 512 | Transient | \\HULAB-2\Files\0_Ishraq\New Pool Boiling Video\Boiling-363 | Open | OFF | Variac at 60% | Not | LabVIEW > Camera > MagnaDC | VEO 710
Boiling-364 | 98 kPa - T_sat: 99.042 °C | Ishraq | 2026-01-19 | New MC Cu | Water: 0 ¦ Air: 0 | 180 | 175.48 | 431.19 | 11.928 | 12.006 | 73.83 | 744.43 |  | 226.57 | Success: CHF reached | N/A | 98.26 | 0.119 | 0.286 | 99.116 | 98.85 | 99.47 | DI water | 150 | 512 x 512 | Transient | \\HULAB-2\Files\0_Ishraq\New Pool Boiling Video\Boiling-364 | Open | OFF | Variac at 60% | Not | LabVIEW > Camera > MagnaDC | VEO 710 | [6 empty] | video got cut-off
Boiling-365 | 98 kPa - T_sat: 99.042 °C | Ishraq | 2026-01-19 | New MC Cu | Water: 0 ¦ Air: 0 | 180 | 165.61 | 188.65 | 10.875 | 11.601 | 75.45 | 471.44 |  | 230.85 | Success: CHF reached | N/A | 98.21 | 0.093 | 0.228 | 99.102 | 98.87 | 99.48 | DI water | 150 | 512 x 512 | Transient | \\HULAB-2\Files\0_Ishraq\New Pool Boiling Video\Boiling-365 | Open | OFF | Variac at 60% | Not | LabVIEW > Camera > MagnaDC | VEO 710
Boiling-366 | 100 kPa - T_sat: 99.606 °C | Ishraq | 2026-01-19 | New MC Cu | Water: 0 ¦ Air: 0 | 190 | 181.46 | 377.99 | 12.502 | 12.719 | 76.9 | 674.08 |  | 236.31 | Success: CHF reached | N/A | 100.03 | 0.129 | 0.133 | 99.614 | 99.09 | 99.94 | DI water | 150 | 512 x 512 | Transient | \\HULAB-2\Files\0_Ishraq\New Pool Boiling Video\Boiling-366 | Open | OFF | Variac at 60% | Not | LabVIEW > Camera > MagnaDC | VEO 710
Boiling-367 | 90 kPa - T_sat: 96.687 °C | Ishraq | 2026-01-19 | New MC Cu | Water: 0 ¦ Air: 0 | 170 | 164.92 | 610 | 10.5 | 11.042 | 88.12 | 825.63 |  | 217.7 | Success: CHF reached | N/A | 89.99 | 0.132 | 0.132 | 96.684 | 95.74 | 96.9 | DI water | 150 | 512 x 512 | Transient | \\HULAB-2\Files\0_Ishraq\New Pool Boiling Video\Boiling-367 | Open | OFF | Variac at 55% | Not | LabVIEW > Camera > MagnaDC | VEO 710 | [6 empty] | video got cut-off
Boiling-368 | 90 kPa - T_sat: 96.687 °C | Ishraq | 2026-01-19 | New MC Cu | Water: 0 ¦ Air: 0 | 180 | 170.89 | 267.39 | 11.308 | 11.469 | 93.09 | 462.69 |  | 220.52 | Success: CHF reached | N/A | 89.97 | 0.208 | 0.21 | 96.678 | 95.47 | 96.83 | DI water | 150 | 512 x 512 | Transient | \\HULAB-2\Files\0_Ishraq\New Pool Boiling Video\Boiling-368 | Open | OFF | Variac at 55% | Not | LabVIEW > Camera > MagnaDC | VEO 710
Boiling-369 | 80 kPa - T_sat: 93.486 °C | Ishraq | 2026-01-19 | New MC Cu | Water: 0 ¦ Air: 0 | 170 | 159.48 | 226.79 | 9.756 | 10.287 | 100.25 | 382.54 |  | 208.43 | Success: CHF reached | N/A | 80.01 | 0.154 | 0.154 | 93.489 | 92.73 | 93.71 | DI water | 150 | 512 x 512 | Transient | \\HULAB-2\Files\0_Ishraq\New Pool Boiling Video\Boiling-369 | Open | OFF | Variac at 50% | Not | LabVIEW > Camera > MagnaDC | VEO 710
Boiling-370 | 98 kPa - T_sat: 99.042 °C | Ishraq | 2026-01-22 | New MC Cu | Water: 3 ¦ Air: 0 | 185 | 175.28 | 665.33 | 10.535 | 11.136 | 86.09 | 885.48 |  | 226.32 | Success: CHF reached | N/A | 98.22 | 0.109 | 0.244 | 99.105 | 98.91 | 99.58 | DI water | 150 | 512 x 512 | Transient | \\HULAB-2\Files\0_Ishraq\New Pool Boiling Video\Boiling-370 | Open | OFF | Variac at 60% | Not | LabVIEW > Camera > MagnaDC | VEO 710 | [6 empty] | no video saved, camera time updated
Boiling-371 | 98 kPa - T_sat: 99.042 °C | Ishraq | 2026-01-22 | New MC Cu | Water: 3 ¦ Air: 0 | 195 | 164.66 | 129.5 | 10.126 | 10.899 | 89.83 | 329.34 |  | 226.8 | Success: CHF reached | N/A | 98.11 | 0.094 | 0.142 | 99.073 | 98.93 | 99.61 | DI water | 150 | 512 x 512 | Transient | \\HULAB-2\Files\0_Ishraq\New Pool Boiling Video\Boiling-371 | Open | OFF | Variac at 60% | Not | LabVIEW > Camera > MagnaDC | VEO 710
Boiling-372 | 100 kPa - T_sat: 99.606 °C | Ishraq | 2026-01-22 | New MC Cu | Water: 3 ¦ Air: 0 | 200 | 176.48 | 185.85 | 11.805 | 12.669 | 90.42 | 364.69 | 16.95 | 227.52 | Success: CHF reached | N/A | 100.05 | 0.105 | 0.115 | 99.62 | 99.49 | 100.16 | DI water | 150 | 512 x 512 | Transient | \\HULAB-2\Files\0_Ishraq\New Pool Boiling Video\Boiling-372 | Open | OFF | Variac at 60% | Not | LabVIEW > Camera > MagnaDC | VEO 710
Boiling-373 | 90 kPa - T_sat: 96.687 °C | Ishraq | 2026-01-22 | New MC Cu | Water: 3 ¦ Air: 0 | 190 | 162.98 | 136.85 | 10.193 | 10.366 | 94.97 | 304.49 | 19.01 | 218.32 | Success: CHF reached | N/A | 89.98 | 0.172 | 0.173 | 96.681 | 95.96 | 97.1 | DI water | 150 | 512 x 512 | Transient | \\HULAB-2\Files\0_Ishraq\New Pool Boiling Video\Boiling-373 | Open | OFF | Variac at 60% | Not | LabVIEW > Camera > MagnaDC | VEO 710
Boiling-374 | 80 kPa - T_sat: 93.486 °C | Ishraq | 2026-01-22 | New MC Cu | Water: 3 ¦ Air: 0 | 180 | 156.71 | 155.75 | 9.042 | 9.564 | 98.54 | 296.79 | 19.78 | 207.37 | Success: CHF reached | N/A | 80.04 | 0.136 | 0.143 | 93.499 | 92.44 | 93.6 | DI water | 150 | 512 x 512 | Transient | \\HULAB-2\Files\0_Ishraq\New Pool Boiling Video\Boiling-374 | Open | OFF | Variac at 55% | Not | LabVIEW > Camera > MagnaDC | VEO 710
Boiling-375 | 70 kPa - T_sat: 89.932 °C | Ishraq | 2026-01-22 | New MC Cu | Water: 3 ¦ Air: 0 | 170 | 145.74 | 160.65 | 7.643 | 8.913 | 99.71 | 281.04 | 21.58 | 195.92 | Success: CHF reached | N/A | 70.01 | 0.182 | 0.182 | 89.935 | 88.01 | 89.58 | DI water | 150 | 512 x 512 | Transient | \\HULAB-2\Files\0_Ishraq\New Pool Boiling Video\Boiling-375 | Open | OFF | Variac at 55% | Not | LabVIEW > Camera > MagnaDC | VEO 710
Boiling-376 | 60 kPa - T_sat: 85.926 °C | Ishraq | 2026-01-22 | New MC Cu | Water: 3 ¦ Air: 0 | 160 | 133.79 | 133.35 | 7.249 | 8.118 | 98.6 | 239.04 | 22.36 | 183.41 | Success: CHF reached | N/A | 60.12 | 0.152 | 0.195 | 85.977 | 84.96 | 86.17 | DI water | 150 | 512 x 512 | Transient | \\HULAB-2\Files\0_Ishraq\New Pool Boiling Video\Boiling-376 | Open | OFF | Variac at 55% | Not | LabVIEW > Camera > MagnaDC | VEO 710
Boiling-377 | 50 kPa - T_sat: 81.317 °C | Ishraq | 2026-01-22 | New MC Cu | Water: 3 ¦ Air: 0 | 150 | 127.54 | 150.85 | 6.34 | 7.392 | 95.42 | 248.84 | 22.99 | 173.89 | Success: CHF reached | N/A | 49.99 | 0.151 | 0.151 | 81.312 | 78.33 | 79.91 | DI water | 150 | 512 x 512 | Transient | \\HULAB-2\Files\0_Ishraq\New Pool Boiling Video\Boiling-377 | Open | OFF | Variac at 55% | Not | LabVIEW > Camera > MagnaDC | VEO 710
Boiling-378 | 40 kPa - T_sat: 75.857 °C | Ishraq | 2026-01-22 | New MC Cu | Water: 3 ¦ Air: 0 | 140 | 111.61 | 123.2 | 5.274 | 6.314 | 86.55 | 213.49 |  | 159.9 | Success: CHF reached | N/A | 39.98 | 0.203 | 0.203 | 75.845 | 72.59 | 74.61 | DI water | 150 | 512 x 512 | Transient | \\HULAB-2\Files\0_Ishraq\New Pool Boiling Video\Boiling-378 | Open | OFF | Variac at 55% | Not | LabVIEW > Camera > MagnaDC | VEO 710
Boiling-379 | 30 kPa - T_sat: 69.095 °C | Ishraq | 2026-01-22 | New MC Cu | Water: 3 ¦ Air: 0 | 130 | 96.35 | 114.45 | 4.906 |  | 76.66 | 212.44 |  | 147.78 | Success: CHF reached | N/A | 30.21 | 0.574 | 0.611 | 69.256 | 63.42 | 67.61 | DI water | 150 | 512 x 512 | Transient | \\HULAB-2\Files\0_Ishraq\New Pool Boiling Video\Boiling-379 | Open | OFF | Variac at 55% | Not | LabVIEW > Camera > MagnaDC | VEO 710 | [6 empty] | no pressure control, no sat temp control
Boiling-380 | 50 kPa - T_sat: 81.317 °C | Ishraq | 2026-01-31 | New MC Cu | Water: 0 ¦ Air: 0 | 150 | 134.16 | 207.19 | 7.476 | 7.878 | 90.22 | 349.99 |  | 182.79 | Success: CHF reached | N/A | 50.05 | 0.106 | 0.117 | 81.342 | 80.95 | 81.74 | DI water | 300 | 512 x 512 | Transient | \\HULAB-2\Files\0_Ishraq\New Pool Boiling Video\Boiling-380 | Open | OFF | Variac at 45% | Not | LabVIEW > Camera > MagnaDC | VEO 710 | [6 empty] | setup overhauled, new water, camera time corrected beforehand
Boiling-381 | 40 kPa - T_sat: 75.857 °C | Ishraq | 2026-01-31 | New MC Cu | Water: 0 ¦ Air: 0 | 140 | 115.07 | 151.55 | 5.989 | 6.754 | 87.91 | 253.74 | 17.64 | 164.16 | Success: CHF reached | N/A | 40.04 | 0.1 | 0.109 | 75.881 | 75.46 | 76.27 | DI water | 150 | 512 x 512 | Transient | \\HULAB-2\Files\0_Ishraq\New Pool Boiling Video\Boiling-381 | Open | OFF | Variac at 45-55% | Not | LabVIEW > Camera > MagnaDC | VEO 710
Boiling-382 | 30 kPa - T_sat: 69.095 °C | Ishraq | 2026-01-31 | New MC Cu | Water: 0 ¦ Air: 0 | 130 | 106.77 | 144.9 | 5.235 | 5.888 | 86.29 | 226.09 | 19.43 | 150.26 | Success: CHF reached | N/A | 30.04 | 0.096 | 0.102 | 69.126 | 68.81 | 69.56 | DI water | 150 | 512 x 512 | Transient | \\HULAB-2\Files\0_Ishraq\New Pool Boiling Video\Boiling-382 | Open | OFF | Variac at 45% | Not | LabVIEW > Camera > MagnaDC | VEO 710
Boiling-383 | 20 kPa - T_sat: 60.058 °C | Ishraq | 2026-01-31 | New MC Cu | Water: 0 ¦ Air: 0 | 120 | 98.67 | 152.25 | 4.423 | 5.196 | 83.32 | 207.54 | 27.83 | 129.17 | Success: CHF reached | N/A | 20.08 | 0.127 | 0.148 | 60.145 | 59.68 | 60.34 | DI water | 150 | 512 x 512 | Transient | \\HULAB-2\Files\0_Ishraq\New Pool Boiling Video\Boiling-383 | Open | OFF | Variac at 45% | Not | LabVIEW > Camera > MagnaDC | VEO 710 | [6 empty] | slightly bad pressure control
Boiling-384 | 20 kPa - T_sat: 60.058 °C | Ishraq | 2026-01-31 | New MC Cu | Water: 0 ¦ Air: 0 | 120 | 94.57 | 131.6 | 4.45 | 5.144 | 80.15 | 185.85 |  | 125.21 | Success: CHF reached | N/A | 20.01 | 0.09 | 0.091 | 60.069 | 58.99 | 60.07 | DI water | 150 | 512 x 512 | Transient | \\HULAB-2\Files\0_Ishraq\New Pool Boiling Video\Boiling-384 | Open | OFF | Variac at 45% | Not | LabVIEW > Camera > MagnaDC | VEO 710 | [6 empty] | good pressure control
Boiling-385 | 10 kPa - T_sat: 45.86 °C | Ishraq | 2026-01-31 | New MC Cu | Water: 0 ¦ Air: 0 | 110 | 87.03 | 148.4 | 3.567 | 4.249 | 75.89 | 204.04 | 35.47 | 106.24 | Success: CHF reached | N/A | 10.09 | 0.112 | 0.142 | 45.983 | 44.78 | 45.97 | DI water | 150 | 512 x 512 | Transient | \\HULAB-2\Files\0_Ishraq\New Pool Boiling Video\Boiling-385 | Open | OFF | Variac at 30% | Not | LabVIEW > Camera > MagnaDC | VEO 710
Boiling-386 | 7 kPa - T_sat: 39.0 °C | Ishraq | 2026-01-31 | New MC Cu | Water: 0 ¦ Air: 0 | 100 | 84.16 | 192.5 | 3.231 | 3.984 | 75.04 | 249.89 |  | 84.69 | Success: CHF reached | N/A | 7.15 | 0.073 | 0.164 | 39.396 | 38.05 | 38.96 | DI water | 150 | 512 x 512 | Transient | \\HULAB-2\Files\0_Ishraq\New Pool Boiling Video\Boiling-386 | Open | OFF | Variac at 20% | Not | LabVIEW > Camera > MagnaDC | VEO 710
Boiling-387 | 7 kPa - T_sat: 39.0 °C | Ishraq | 2026-01-31 | New MC Cu | Water: 0 ¦ Air: 0 | 100 | 84.2 | 168 | 3.612 | 3.935 | 73.41 | 208.94 |  | 74.13 | Success: CHF reached | N/A | 7.09 | 0.072 | 0.115 | 39.239 | 37.95 | 38.9 | DI water | 150 | 512 x 512 | Transient | \\HULAB-2\Files\0_Ishraq\New Pool Boiling Video\Boiling-387 | Open | Variable | Variac at 40% | Not | LabVIEW > Camera > MagnaDC | VEO 710
Boiling-388 | 60 kPa - T_sat: 85.926 °C | Ishraq | 2026-01-22 | New MC Cu | Water: 3 ¦ Air: 0 | 160 | 117.56 | 104.65 | 7.312 | 7.455 | 78.98 | 238.34 |  | 178.42 | Success: CHF reached | N/A | 60.04 | 0.128 | 0.133 | 85.943 | 85.02 | 86.3 | DI water | 150 | 512 x 512 | Transient | \\HULAB-2\Files\0_Ishraq\New Pool Boiling Video\Boiling-388 | Open | OFF | Variac at 55% | Not | LabVIEW > Camera > MagnaDC | VEO 710
Boiling-389 | 60 kPa - T_sat: 85.926 °C | Ishraq | 2026-01-22 | New MC Cu | Water: 3 ¦ Air: 0 | 150 | 119.99 | 128.45 | 6.947 | 7.568 | 80.65 | 254.79 |  | 176.79 | Success: CHF reached | N/A | 60.01 | 0.114 | 0.115 | 85.93 | 85.38 | 86.33 | DI water | 150 | 512 x 512 | Transient | \\HULAB-2\Files\0_Ishraq\New Pool Boiling Video\Boiling-389 | Open | OFF | Variac at 55% | Not | LabVIEW > Camera > MagnaDC | VEO 710
Boiling-390 | 60 kPa - T_sat: 85.926 °C | Ishraq | 2026-01-22 | New MC Cu | Water: 3 ¦ Air: 0 | 140 | 119.99 | 145.6 | 6.957 | 7.436 | 81.14 | 275.44 |  | 175.7 | Success: CHF reached | N/A | 60.03 | 0.115 | 0.119 | 85.939 | 85.39 | 86.35 | DI water | 150 | 512 x 512 | Transient | \\HULAB-2\Files\0_Ishraq\New Pool Boiling Video\Boiling-390 | Open | OFF | Variac at 55% | Not | LabVIEW > Camera > MagnaDC | VEO 710
Boiling-391 | 10 kPa - T_sat: 45.86 °C | Ishraq | 2026-03-08 | Flat Cu | Water: 0 ¦ Air: 0 | 60 | [8 empty] | Failure: CHF not reached | N/A | [6 empty] | DI water | 1000 | 512 x 512 | Transient | \\HULAB-2\Files\0_Ishraq\New Pool Boiling Video\Boiling-391 | Open | OFF | Variac at 55% | Not | LabVIEW > Camera > MagnaDC | VEO 710
Boiling-392 | 10 kPa - T_sat: 45.86 °C | Ishraq | 2026-03-08 | Flat Cu | Water: 0 ¦ Air: 0 | 70 | [8 empty] | Failure: CHF not reached | N/A | [6 empty] | DI water | 1000 | 512 x 512 | Transient | \\HULAB-2\Files\0_Ishraq\New Pool Boiling Video\Boiling-392 | Open | OFF | Variac at 55% | Not | LabVIEW > Camera > MagnaDC | VEO 710
Boiling-393 | 10 kPa - T_sat: 45.86 °C | Ishraq | 2026-03-08 | Flat Cu | Water: 0 ¦ Air: 0 | 80 | 69.66 | 208 | 2081 | 20195 | 58.18 | 249.2 | 27.38 | 103.94 | Success: CHF reached | N/A | 10.07 | 0.073 | 0.104 | 45.944 | 45.34 | 45.92 | DI water | 1000 | 512 x 512 | Transient | \\HULAB-2\Files\0_Ishraq\New Pool Boiling Video\Boiling-393 | Open | OFF | Variac at 55% | Not | LabVIEW > Camera > MagnaDC | VEO 710
Boiling-394 | 10 kPa - T_sat: 45.86 °C | Ishraq | 2026-03-08 | Flat Cu | Water: 0 ¦ Air: 0 | 75 | [8 empty] | Failure: CHF not reached | N/A | [6 empty] | DI water | 1000 | 512 x 512 | Transient | \\HULAB-2\Files\0_Ishraq\New Pool Boiling Video\Boiling-394 | Open | OFF | Variac at 55% | Not | LabVIEW > Camera > MagnaDC | VEO 710
Boiling-395 | 10 kPa - T_sat: 45.86 °C | Ishraq | 2026-03-08 | Flat Cu | Water: 0 ¦ Air: 0 | 80 | 70.22 | 210.4 | 2.083 | 2.197 | 60.14 | 278.4 | 21.82 | 116.4 | Success: CHF reached | N/A | 10.06 | 0.0858 | 0.102 | 45.925 | 45.12 | 45.8 | DI water | 1000 | 512 x 512 | Transient | \\HULAB-2\Files\0_Ishraq\New Pool Boiling Video\Boiling-395 | Open | OFF | Variac at 10-30% | Not | LabVIEW > Camera > MagnaDC | VEO 710 | [6 empty] | cut-off at 100 degC
Boiling-396 | 10 kPa - T_sat: 45.86 °C | Ishraq | 2026-03-08 | Flat Cu | Water: 0 ¦ Air: 0 | 80 | 70.92 | 280.8 | 2 | 2.204 | 62.22 | 503.2 | 17.6 | 154.96 | Success: CHF reached | N/A | 10.07 | 0.071 | 0.097 | 45.944 | 45.28 | 45.95 | DI water | 1000 | 512 x 512 | Transient | \\HULAB-2\Files\0_Ishraq\New Pool Boiling Video\Boiling-396 | Open | OFF | Variac at 10-30% | Not | LabVIEW > Camera > MagnaDC | VEO 710 | [6 empty] | cut-off at 150 degC
Boiling-397 | 10 kPa - T_sat: 45.86 °C | Ishraq | 2026-03-08 | Flat Cu | Water: 0 ¦ Air: 0 | 80 | 73.07 | 396.8 | 2.076 | 2.27 | 63.36 | 893.6 | 15.24 | 204.95 | Success: CHF reached | N/A | 10.06 | 0.071 | 0.094 | 45.925 | 45.12 | 45.74 | DI water | 1000 | 512 x 512 | Transient | \\HULAB-2\Files\0_Ishraq\New Pool Boiling Video\Boiling-397 | Open | OFF | Variac at 10-30% | Not | LabVIEW > Camera > MagnaDC | VEO 710 | [6 empty] | cut-off at 200 degC
Boiling-398 | 10 kPa - T_sat: 45.86 °C | Ishraq | 2026-03-08 | Flat Cu | Water: 0 ¦ Air: 0 | 80 | 73.06 | 571.2 | 2.344 | 2.959 | 57.47 | 1362 | 14.93 | 253.37 | Success: CHF reached | N/A | 10.06 | 0.073 | 0.092 | 45.925 | 44.97 | 45.65 | DI water | 1000 | 512 x 512 | Transient | \\HULAB-2\Files\0_Ishraq\New Pool Boiling Video\Boiling-398 | Open | OFF | Variac at 10-30% | Not | LabVIEW > Camera > MagnaDC | VEO 710 | [6 empty] | cut-off at 250 degC, wfs stopped recording early, but .DTA continued
Boiling-399 | 97.7 kPa - T_sat: 98.957 °C | Ishraq | 2026-04-22 | Flat Cu | Water: 44 ¦ Air: 0 | SS (140) | 127.9 | 6615.6 | 8.536 | 8.554 | 77.65 | 6726.4 | 34.34 | 184.79 | Success: CHF reached | N/A | 97.51 | 0.068 | 0.199 | 98.903 | 98.55 | 99.23 | DI water |  | 512 x 512 | Steady State |  | Open - to Atmosphere | OFF | Variac at 75% | Not | LabVIEW > Camera > MagnaDC | VEO 710 | [6 empty] | Did not overhaul setup, just changed the water
Boiling-400 | 97.7 kPa - T_sat: 98.957 °C | Ishraq | 2026-04-22 | Flat Cu | Water: 44 ¦ Air: 0 | 140 | 129.1 | 370.4 | 8.307 | 8.61 | 77.92 | 506.8 | 34.56 | 195.89 | Success: CHF reached | N/A | 97.33 | 0.121 | 0.388 | 98.851 | 97.86 | 99.02 | DI water |  | 512 x 512 | Transient |  | Open - to Atmosphere | OFF | Variac at 75% | Not | LabVIEW > Camera > MagnaDC | VEO 710
Boiling-401 | 97.7 kPa - T_sat: 98.957 °C | Ishraq | 2026-04-22 | Flat Cu | Water: 44 ¦ Air: 0 | 150 | 132.86 | 180 | 8.968 | 9.044 | 78.46 | 294 | 34.75 | 187.6 | Success: CHF reached | N/A | 97.48 | 0.071 | 0.234 | 98.894 | 98.49 | 99.18 | DI water | 300 | 512 x 512 | Transient | \\HULAB-2\Files\0_Ishraq\New Pool Boiling Video\Boiling-401 | Open - to Atmosphere | OFF | Variac at 75% | Not | LabVIEW > Camera > MagnaDC | VEO 710
Boiling-402 | 97.7 kPa - T_sat: 98.957 °C | Ishraq | 2026-04-22 | Flat Cu | Water: 44 ¦ Air: 0 | 160 | 134.7 | 137.2 | 9.067 | 9.104 | 79.81 | 231.2 | 34.53 | 181.53 | Success: CHF reached | N/A | 97.49 | 0.072 | 0.223 | 98.897 | 98.51 | 99.2 | DI water | 300 | 512 x 512 | Transient | \\HULAB-2\Files\0_Ishraq\New Pool Boiling Video\Boiling-402 | Open - to Atmosphere | OFF | Variac at 75% | Not | LabVIEW > Camera > MagnaDC | VEO 710
Boiling-403 | 97.7 kPa - T_sat: 98.957 °C | Ishraq | 2026-04-22 | Flat Cu | Water: 44 ¦ Air: 0 | 130 | [8 empty] | Failure: CHF not reached | N/A | [6 empty] | DI water |  | 512 x 512 | Transient |  | Open - to Atmosphere | OFF | Variac at 75% | Not | LabVIEW > Camera > MagnaDC | VEO 710
Boiling-404 | 97.7 kPa - T_sat: 98.957 °C | Ishraq | 2026-04-22 | Flat Cu | Water: 44 ¦ Air: 0 | 170 | 131.93 | 98.4 | 9.582 | 9.582 | 80.67 | 195.6 | 37.6 | 182.06 | Success: CHF reached | N/A | 97.46 | 0.069 | 0.249 | 98.888 | 98.62 | 99.31 | DI water |  | 512 x 512 | Transient |  | Open - to Atmosphere | OFF | Variac at 75% | Not | LabVIEW > Camera > MagnaDC | VEO 710
Boiling-405 | 97.7 kPa - T_sat: 98.957 °C | Ishraq | 2026-04-22 | Flat Cu | Water: 44 ¦ Air: 0 | 180 | 133.98 | 94 | 9.058 | 9.427 | 81.93 | 229.2 | 35.38 | 204.48 | Success: CHF reached | N/A | 97.47 | 0.071 | 0.239 | 98.891 | 98.51 | 99.19 | DI water |  | 512 x 512 | Transient |  | Open - to Atmosphere | OFF | Variac at 75% | Not | LabVIEW > Camera > MagnaDC | VEO 710
Boiling-406 | 97.7 kPa - T_sat: 98.957 °C | Ishraq | 2026-04-26 | Flat Cu | Water: 48 ¦ Air: 0 | SS (145) | 137.86 | 13857.6 | 10.066 | 10.07 | 53.43 | 14252.8 | 27.88 | 265.05** | Success: CHF reached | N/A | 96.47 | 0.082 | 0.086 | 98.604 | 98.27 | 98.96 | DI water |  | 512 x 512 | Steady State |  | Open - to Atmosphere | OFF | Variac at 75% | Not | LabVIEW > Camera > MagnaDC | VEO 710 | [6 empty] | **I made a mistake at the very end when CHF happened, i didn't immediately turn of fthe heat load. There are two log files from MagnaDC as the the VI for it stopped working in the middle of the experiment
Boiling-407 | 97.7 kPa - T_sat: 98.957 °C | Ishraq | 2026-04-26 | Flat Cu | Water: 48 ¦ Air: 0 | 140 | 130.48 | 264.4 | 13.585 | 13.644 | 70.66 | 454.4 | 34.36 | 210.27 | Success: CHF reached | N/A | 96.58 | 0.067 | 1.124 | 98.636 | 98.53 | 99.09 | DI water |  | 512 x 512 | Transient |  | Open - to Atmosphere | OFF | Variac at 75% | Not | LabVIEW > Camera > MagnaDC | VEO 710 | [6 empty] | repeated the same mistake of not noticing CHF, delay in shutting down power load
Boiling-408 | 97.7 kPa - T_sat: 98.957 °C | Ishraq | 2026-04-26 | Flat Cu | Water: 48 ¦ Air: 0 | 140 | 132.56 | 497.6 | 13.152 | 13.271 | 75.64 | 601.2 | 36.25 | 174.97 | Success: CHF reached | N/A | 96.58 | 0.066 | 1.123 | 98.636 | 98.45 | 99.06 | DI water |  | 512 x 512 | Transient |  | Open - to Atmosphere | OFF | Variac at 75% | Not | LabVIEW > Camera > MagnaDC | VEO 710
Boiling-409 | 100 kPa - T_sat: 99.606 °C | Ishraq | 2026-04-29 | Flat Cu | Water: 51 ¦ Air: 0 | SS (150) | 141.69 | 7819.6 | 12.039 | 12.066 | 68.37 | 8022.8 | 33.98 | 215.18 | Success: CHF reached | N/A | 100.07 | 0.434 | 0.44 | 99.625 | 99.32 | 99.6 | DI water | 3000 | 512 x 512 | Steady State | \\HULAB-2\Files\0_Ishraq\New Pool Boiling Video\Boiling-409 | Variable-to Atmosphere | OFF | Variac at 75% | Not | LabVIEW > Camera > MagnaDC | VEO 710 | [6 empty] | **I made a mistake at the very end when CHF happened, i didn't immediately turn of fthe heat load. It was a closed chamber test
Boiling-410 | 100 kPa - T_sat: 99.606 °C | Ishraq | 2026-04-29 | Flat Cu | Water: 51 ¦ Air: 0 | 145 | [8 empty] | Failure: CHF not reached | N/A | [6 empty] | DI water | 300 | 512 x 512 | Transient |  | Variable-to Atmosphere | OFF | Variac at 75% | Not | LabVIEW > Camera > MagnaDC | VEO 710
Boiling-411 | 100 kPa - T_sat: 99.606 °C | Ishraq | 2026-04-29 | Flat Cu | Water: 51 ¦ Air: 0 | 150 | 140.71 | 399.6 | 12.668 | 12.677 | 71.03 | 585.2 | 34.16 | 209.89 | Success: CHF reached | N/A | 99.69 | 0.583 | 0.659 | 99.519 | 99.2 | 99.86 | DI water | 300 | 512 x 512 | Transient | \\HULAB-2\Files\0_Ishraq\New Pool Boiling Video\Boiling-411 | Variable-to Atmosphere | OFF | Variac at 75% | Not | LabVIEW > Camera > MagnaDC | VEO 710
Boiling-412 | 97.7 kPa - T_sat: 98.957 °C | Ishraq | 2026-04-29 | Flat Cu | Water: 51 ¦ Air: 0 | 150 | [8 empty] | Failure: CHF not reached | N/A |  |  |  | sub-cooled |  |  | DI water | 600 | 512 x 512 | Transient |  | Open - to Atmosphere | OFF | Variac at 0% | Not | LabVIEW > Camera > MagnaDC | VEO 710 | [6 empty] | sub-cooled test at 58 degC
Boiling-413 | 97.7 kPa - T_sat: 98.957 °C | Ishraq | 2026-04-29 | Flat Cu | Water: 51 ¦ Air: 0 | 180 | [8 empty] | Failure: CHF not reached | N/A |  |  |  | sub-cooled |  |  | DI water | 600 | 512 x 512 | Transient |  | Open - to Atmosphere | OFF | Variac at 0% | Not | LabVIEW > Camera > MagnaDC | VEO 710 | [6 empty] | sub-cooled test at 50 degC
Boiling-414 | 97.7 kPa - T_sat: 98.957 °C | Ishraq | 2026-04-29 | Flat Cu | Water: 51 ¦ Air: 0 | 230 | [8 empty] | Failure: CHF not reached | N/A |  |  |  | sub-cooled |  |  | DI water | 600 | 512 x 512 | Transient |  | Open - to Atmosphere | OFF | Variac at 0% | Not | LabVIEW > Camera > MagnaDC | VEO 710 | [6 empty] | sub-cooled test at 47 degC
Boiling-415 | 97.7 kPa - T_sat: 98.957 °C | Ishraq | 2026-05-10 | Flat Cu | Water: 62 ¦ Air: 0 | 230 | [8 empty] | Failure: CHF not reached | N/A |  |  |  | sub-cooled |  |  | DI water | 600 | 512 x 512 | Transient |  | Open - to Atmosphere | OFF | Variac at 0% | Not | LabVIEW > Camera > MagnaDC | VEO 710 | [6 empty] | changed water,
Boiling-416 | 97.7 kPa - T_sat: 98.957 °C | Ishraq | 2026-05-10 | Flat Cu | Water: 62 ¦ Air: 0 | 230 | [8 empty] | Failure: CHF not reached | N/A |  |  |  | sub-cooled |  |  | DI water | 600 | 512 x 512 | Transient |  | Open - to Atmosphere | OFF | Variac at 0% | Not | LabVIEW > Camera > MagnaDC | VEO 710
Boiling-417 | 97.7 kPa - T_sat: 98.957 °C | Ishraq | 2026-05-10 | Flat Cu | Water: 62 ¦ Air: 0 | 250 | [8 empty] | Failure: CHF not reached | N/A |  |  |  | sub-cooled |  |  | DI water | 600 | 512 x 512 | Transient |  | Open - to Atmosphere | OFF | Variac at 0% | Not | LabVIEW > Camera > MagnaDC | VEO 710
Boiling-418 | 10 kPa - T_sat: 45.86 °C | Ishraq | 2026-05-12 | Flat Cu | Water: 64 ¦ Air: 0 | 109 | 61.3 | 76.4 | 2.521 | 2.865 | 54.63 | 118.4 | 42.83 | 91.39 | Success: CHF reached | N/A | 10.24 | 0.084 | 0.258 | 46.272 | 44.95 | 45.88 | DI water | 600 | 512 x 512 | Transient |  | Variable-Vacuum Pump | OFF | Variac at 30% | Not | LabVIEW > Camera > MagnaDC | VEO 710
Boiling-419 | 10 kPa - T_sat: 45.86 °C | Ishraq | 2026-05-12 | Flat Cu | Water: 64 ¦ Air: 0 | 60 | 51.66 | 353.6 | 1.819 | 2.783 | 48.12 | 405.2 | 38.37 | 84.64 | Success: CHF reached | N/A | 10 | 0.092 | 0.092 | 45.808 | 45.27 | 45.88 | DI water |  | 512 x 512 | Transient |  | Variable-Vacuum Pump | OFF | Variac at 30% | Not | LabVIEW > Camera > MagnaDC | VEO 710
Boiling-420 | 10 kPa - T_sat: 45.86 °C | Ishraq | 2026-05-12 | Flat Cu | Water: 64 ¦ Air: 0 | 60 | 51.31 | 258 | 1.99 | 2.682 | 48.57 | 283 | 46.26 | 75.58 | Success: CHF reached | N/A | 9.96 | 0.102 | 0.109 | 45.729 | 45.2 | 45.8 | DI water | 600 | 512 x 512 | Transient | \\HULAB-2\Files\0_Ishraq\New Pool Boiling Video\Boiling-420 | Variable-Vacuum Pump | OFF | Variac at 30% | Not | LabVIEW > Camera > MagnaDC | VEO 710 | [6 empty] | base-line case, camera time corrected
Boiling-421 | 10 kPa - T_sat: 45.86 °C | Ishraq | 2026-05-12 | Flat Cu | Water: 64 ¦ Air: 0 | 60 | 50.11 | 240.4 | 1.744 | 2.494 | 42.92 | 362.8 | 26.31 | 101.71 | Success: CHF reached | N/A | 9.92 | 0.072 | 0.107 | 45.651 | 45.13 | 45.68 | DI water | 600 | 512 x 512 | Transient | \\HULAB-2\Files\0_Ishraq\New Pool Boiling Video\Boiling-421 | Variable-Vacuum Pump | OFF | Variac at 30% | Not | LabVIEW > Camera > MagnaDC | VEO 710 | [6 empty] | upto 100 degC, pre-trigger 200 sec (trigger pressed at CHF)
Boiling-422 | 10 kPa - T_sat: 45.86 °C | Ishraq | 2026-05-12 | Flat Cu | Water: 64 ¦ Air: 0 | 60 | 50.24 | 215.2 | 2.07 | 2.579 | 36.43 | 596.8 | 20.31 | 150.46 | Success: CHF reached | N/A | 10.02 | 0.066 | 0.069 | 45.847 | 45.08 | 45.83 | DI water | 600 | 512 x 512 | Transient | \\HULAB-2\Files\0_Ishraq\New Pool Boiling Video\Boiling-422 | Variable-Vacuum Pump | OFF | Variac at 30% | Not | LabVIEW > Camera > MagnaDC | VEO 710 | [6 empty] | upto 150 degC, pre-trigger 200 sec (trigger pressed at CHF)
Boiling-423 | 10 kPa - T_sat: 45.86 °C | Ishraq | 2026-05-12 | Flat Cu | Water: 64 ¦ Air: 0 | 60 | 48.86 | 179.6 | 1.837 | 2.533 | 30.89 | 875.6 | 16.08 | 198.68 | Success: CHF reached | N/A | 9.99 | 0.076 | 0.077 | 45.788 | 44.8 | 45.72 | DI water | 600 | 512 x 512 | Transient | \\HULAB-2\Files\0_Ishraq\New Pool Boiling Video\Boiling-423 | Variable-Vacuum Pump | OFF | Variac at 30% | Not | LabVIEW > Camera > MagnaDC | VEO 710 | [6 empty] | upto 200 degC, pre-trigger 100 sec (trigger pressed at CHF)
Boiling-424 | 10 kPa - T_sat: 45.86 °C | Ishraq | 2026-05-12 | Flat Cu | Water: 64 ¦ Air: 0 | 60 | 43.34 | 127.2 | 1.991 | 2.2245 | 19.66 | 1188.8 | 12.56 | 250.14 | Success: CHF reached | N/A | 9.98 | 0.084 | 0.086 | 45.768 | 44.74 | 45.74 | DI water | 600 | 512 x 512 | Transient | \\HULAB-2\Files\0_Ishraq\New Pool Boiling Video\Boiling-424 | Variable-Vacuum Pump | OFF | Variac at 30% | Not | LabVIEW > Camera > MagnaDC | VEO 710 | [6 empty] | upto 250 degC, pre-trigger 100 sec (trigger pressed at CHF)
Boiling-425 | 10 kPa - T_sat: 45.86 °C | Ishraq | 2026-05-13 | Flat Cu | Water: 65 ¦ Air: 0 | 60 | 40.26 | 123.2 | 1.803 | 2.294 | 37.09 | 180 | 31.77 | 80.55 | Success: CHF reached | N/A | 9.98 | 0.066 | 0.068 | 45.768 | 45.51 | 46.03 | DI water | 600 | 512 x 512 | Transient | \\HULAB-2\Files\0_Ishraq\New Pool Boiling Video\Boiling-425 | Variable-Vacuum Pump | OFF | Variac at 30% | Not | LabVIEW > Camera > MagnaDC | VEO 710 | [6 empty] | camera time corrected
Boiling-426 | 10 kPa - T_sat: 45.86 °C | Ishraq | 2026-05-13 | Flat Cu | Water: 65 ¦ Air: 0 | 50 | 38.89 | 191.6 | 1.621 | 2.233 | 34.3 | 281.6 | 28.38 | 83.05 | Success: CHF reached | N/A | 9.89 | 0.076 | 0.138 | 45.591 | 45.23 | 45.76 | DI water | 600 | 512 x 512 | Transient | \\HULAB-2\Files\0_Ishraq\New Pool Boiling Video\Boiling-426 | Variable-Vacuum Pump | OFF | Variac at 30% | Not | LabVIEW > Camera > MagnaDC | VEO 710
Boiling-427 | 10 kPa - T_sat: 45.86 °C | Ishraq | 2026-05-13 | Flat Cu | Water: 65 ¦ Air: 0 | 40 | [8 empty] | Failure: CHF not reached | N/A | [6 empty] | DI water | 600 | 512 x 512 | Transient | \\HULAB-2\Files\0_Ishraq\New Pool Boiling Video\Boiling-427 | Variable-Vacuum Pump | OFF | Variac at 30% | Not | LabVIEW > Camera > MagnaDC | VEO 710
Boiling-428 | 10 kPa - T_sat: 45.86 °C | Ishraq | 2026-05-13 | Flat Cu | Water: 65 ¦ Air: 0 | 50 | [8 empty] | Success: CHF reached | N/A | [6 empty] | DI water | 600 | 512 x 512 | Transient | \\HULAB-2\Files\0_Ishraq\New Pool Boiling Video\Boiling-428 | Variable-Vacuum Pump | OFF | Variac at 30% | Not | LabVIEW > Camera > MagnaDC | VEO 710
Boiling-429 | 97.7 kPa - T_sat: 98.957 °C | Ishraq | 2026-05-17 | Flat Cu | Water: 69 ¦ Air: 0 | 250 | [8 empty] | Success: CHF reached | N/A |  |  |  | sub-cooled |  |  | DI water | 300 | 512 x 512 | Transient | \\HULAB-2\Files\0_Ishraq\New Pool Boiling Video\Boiling-429 | Open - to Atmosphere | OFF | Variac at 0% | Not | LabVIEW > Camera > MagnaDC | VEO 710 | [6 empty] | camera time corrected, sub-cooled test at 25 degC, chamber not degassed
Boiling-430 | 97.7 kPa - T_sat: 98.957 °C | Ishraq | 2026-05-17 | Flat Cu | Water: 69 ¦ Air: 0 | 250 | [8 empty] | Success: CHF reached | N/A |  |  |  | sub-cooled |  |  | DI water | 300 | 512 x 512 | Transient | \\HULAB-2\Files\0_Ishraq\New Pool Boiling Video\Boiling-429 | Open - to Atmosphere | OFF | Variac at 0% | Not | LabVIEW > Camera > MagnaDC | VEO 710 | [6 empty] | sub-cooled test at 25 degC, chamber not degassed